## TitlePage
Report on the Capacity, Demand and Reserves
(CDR) in the ERCOT Region, 2025-2034
Revised: May 31, 2024
Original: May 24, 2024

## Contents
Table of Contents
Tab | Notes
Disclaimer | Please read
Changes from previous CDR | List of significant changes relative to the last CDR, published December 2023
Definitions | List of definitions
Executive Summary | Synopsis of considerations for this report
SummerSummary | Shows load forecast, resource capacity and reserve margin for Summer 2025 through Summer 2034
SummerCapacities | List of registered resources and capabilities used in determining the capacity contribution for Summer Peak Season
Peak v High Net Load Hour 2025 | Presents a scenario comparison of the Summer 2025 summary tab with a version based on load, wind and solar values for the Net Peak hour, assumed to be hour-ending 9:00 PM
Planned Resources Scenarios | Condensed versions of the Summer Summary tab for 2025-2029 under different sets of planned project inclusion criteria
WinterSummary | Shows load forecast, resource capacity and reserve margin for Winter 2025/2026 through Winter 2034/2035
WinterCapacities | List of registered resources and capabilities used in determining the capacity contribution for Winter Peak Season
Load Forecast, HB5066 | The Long Term Load Forecast (LTLF) update that includes prospective new Loads with signed interconnection agreements plus non-contracted Loads identified by Transmission Service Providers (TSPs) as a result of Texas House Bill 5066
Fuel Type Capacity Mix | Lists generation fuel types by MW and by percentage for Summer 2025 through Summer 2034 and Winter 2025/2026 through Winter 2034/2035
Unconfirmed Retirement Capacity | A list of units for which public retirement announcements have been made but no formal retirement notices have been provided to ERCOT ("Unconfirmed" planned retirements)
Fossil Fuel SODG Capacities | Fossil Fuel Settlement Only Distributed Generator (SODG) Capacities
Decommissioned Gen. Resources | Lists Generation Resources that have been decommissioned and retired per a Notification of Suspension of Operations (NSO) or a Notification of Change of Generation Resource Designation (NCGRD)

## Disclaimer
Disclaimer
CDR WORKING PAPER
FOR PLANNING PURPOSES ONLY
This ERCOT Working Paper has been prepared for specific ERCOT and market participant purposes and has been developed from data provided by ERCOT market participants. The data may contain errors or become obsolete and thereby affect the conclusions and opinions of the Working Paper. ERCOT MAKES NO WARRANTY, EXPRESS OR IMPLIED, INCLUDING ANY WARRANTY OF MERCHANTABILITY OR FITNESS FOR ANY PARTICULAR PURPOSE, AND DISCLAIMS ANY AND ALL LIABILITY WITH RESPECT TO THE ACCURACY OF SAME OR THE FITNESS OR APPROPRIATENESS OF SAME FOR ANY PARTICULAR USE. THIS ERCOT WORKING PAPER IS SUPPLIED WITH ALL FAULTS. The specific suitability for any use of the Working Paper and its accuracy should be confirmed by each ERCOT market participant that contributed data for this Working Paper.

## Changes
Changes Relative to the Last CDR Report, Published December 2023
5.6
1 | The following Planned Resources have finalized the necessary agreements and permits to be added to the CDR report: | [8 empty] | 5.6
| Project Name | GENERATION INTERCONNECTION PROJECT CODE | County | Fuel | Zone | Year of Projected Commercial Operations (a) | Summer Capacity MW | Summer Capacity Contribution % | Summer Peak Ave. Capacity Contribution MW
| UHLAND MAXWELL | 25INR0223 | CALDWELL | GAS-IC | SOUTH | 2025 | 188.4 | 100% | 188.4
| UHLAND MAXWELL EXPANSION | 25INR0503 | CALDWELL | GAS-IC | SOUTH | 2026 | 188.4 | 100% | 188.4
| AQUILLA LAKE 3 WIND | 22INR0499 | HILL | WIND-O | NORTH | 2027 | 225 | 22% | 49.5
| ARGENTA SOLAR | 25INR0060 | BEE | SOLAR | SOUTH | 2026 | 325 | 76% | 247
| BLUE BIRD SOLAR | 24INR0075 | JOHNSON | SOLAR | NORTH | 2025 | 1004 | 76% | 763.04
| BOTTOM GRASS SOLAR | 23INR0082 | COLORADO | SOLAR | SOUTH | 2026 | 508.6 | 76% | 386.536
| BUZIOS SOLAR | 24INR0399 | MOTLEY | SOLAR | PANHANDLE | 2026 | 253.5 | 76% | 192.66
| DIVER SOLAR | 25INR0105 | LIMESTONE | SOLAR | NORTH | 2026 | 228.2 | 76% | 173.432
| DRY CREEK SOLAR I | 23INR0286 | RUSK | SOLAR | NORTH | 2025 | 202.5 | 76% | 153.9
| EL PATRIMONIO SOLAR | 23INR0207 | BEXAR | SOLAR | SOUTH | 2026 | 146.9 | 76% | 111.644
| ELDORA SOLAR | 24INR0337 | MATAGORDA | SOLAR | COASTAL | 2026 | 200.9 | 76% | 152.684
| GAIA SOLAR | 24INR0141 | NAVARRO | SOLAR | NORTH | 2025 | 152.6 | 76% | 115.976
| GLASGOW SOLAR | 24INR0206 | NAVARRO | SOLAR | NORTH | 2025 | 203.5 | 76% | 154.66
| HIGH CHAP SOLAR | 25INR0068 | BRAZORIA | SOLAR | COASTAL | 2027 | 152.3 | 76% | 115.748
| LIMEWOOD SOLAR | 23INR0249 | BELL | SOLAR | NORTH | 2025 | 204.6 | 76% | 155.496
| MALDIVES SOLAR (ALTERNATE POI) | 25INR0400 | SCURRY | SOLAR | WEST | 2027 | 184 | 76% | 139.84
| MRG GOODY SOLAR | 23INR0225 | LAMAR | SOLAR | NORTH | 2025 | 171.7 | 76% | 130.492
| PAYNE BATTLECREEK | 24INR0106 | HILL | SOLAR | NORTH | 2026 | 85 | 76% | 64.6
| PINNINGTON SOLAR | 24INR0010 | JACK | SOLAR | NORTH | 2025 | 666.1 | 76% | 506.236
| PORTSIDE ENERGY CENTER (SOLAR) SLF | 24INR0401 | VICTORIA | SOLAR | SOUTH | 2026 | 40.8 | 76% | 31.008
| SOLACE SOLAR | 23INR0031 | HASKELL | SOLAR | WEST | 2026 | 374.4 | 76% | 284.544
| TOKIO SOLAR | 23INR0349 | MCLENNAN | SOLAR | NORTH | 2025 | 175.7 | 76% | 133.532
| VALHALLA SOLAR | 26INR0042 | BRAZORIA | SOLAR | COASTAL | 2026 | 306.8 | 76% | 233.168
| VIKING SOLAR | 21INR0520 | HOOD | SOLAR | NORTH | 2026 | 289 | 76% | 219.64
| XE HERMES SOLAR | 23INR0344 | BELL | SOLAR | NORTH | 2025 | 100.4 | 76% | 76.304
| ZEISSEL SOLAR | 24INR0258 | KNOX | SOLAR | WEST | 2028 | 691.4 | 76% | 525.464
| ARGENTA STORAGE | 25INR0061 | BEE | STORAGE | SOUTH | 2026 | 162 | 0% | 0
| BACKBONE CREEK BESS | 24INR0313 | BURNET | STORAGE | SOUTH | 2026 | 120.7 | 0% | 0
| BERKMAN STORAGE | 24INR0395 | GALVESTON | STORAGE | HOUSTON | 2026 | 150.9 | 0% | 0
| BIRD DOG BESS | 22INR0467 | LIVE OAK | STORAGE | SOUTH | 2025 | 60 | 0% | 0
| BLACK SPRINGS BESS | 24INR0315 | PALO PINTO | STORAGE | NORTH | 2025 | 121 | 0% | 0
| BOCANOVA BESS | 25INR0467 | BRAZORIA | STORAGE | COASTAL | 2025 | 300.9 | 0% | 0
| BOTTOM GRASS BESS | 23INR0083 | COLORADO | STORAGE | SOUTH | 2026 | 202.2 | 0% | 0
| BYPASS BATTERY STORAGE | 23INR0336 | FORT BEND | STORAGE | HOUSTON | 2025 | 206.9 | 0% | 0
| CALLISTO II ENERGY CENTER | 22INR0558 | HARRIS | STORAGE | HOUSTON | 2025 | 406.1 | 0% | 0
| CARTWHEEL BESS 1 | 23INR0494 | HOPKINS | STORAGE | NORTH | 2025 | 156.9 | 0% | 0
| CENTURY BESS | 24INR0610 | TARRANT | STORAGE | NORTH | 2024 | 9.9 | 0% | 0
| CONEFLOWER STORAGE PROJECT | 23INR0425 | CHAMBERS | STORAGE | HOUSTON | 2025 | 170 | 0% | 0
| CROSBY BESS | 24INR0546 | HARRIS | STORAGE | HOUSTON | 2024 | 9.9 | 0% | 0
| CROWNED HERON BESS | 24INR0405 | FORT BEND | STORAGE | HOUSTON | 2024 | 150 | 0% | 0
| ELDORA BESS | 24INR0338 | MATAGORDA | STORAGE | COASTAL | 2026 | 201.3 | 0% | 0
| FORT MASON BESS | 23INR0500 | MASON | STORAGE | SOUTH | 2024 | 9.8 | 0% | 0
| GAIA STORAGE | 24INR0140 | NAVARRO | STORAGE | NORTH | 2025 | 76.8 | 0% | 0
| GLASGOW STORAGE | 24INR0207 | NAVARRO | STORAGE | NORTH | 2025 | 101 | 0% | 0
| GOLDENEYE BESS | 25INR0100 | BELL | STORAGE | NORTH | 2026 | 201.6 | 0% | 0
| GUEVARA STORAGE | 22INR0555 | ROCKWALL | STORAGE | NORTH | 2025 | 125.4 | 0% | 0
| HEADCAMP | 23INR0401 | PECOS | STORAGE | WEST | 2025 | 150 | 0% | 0
| HIDDEN LAKES BESS | 23INR0617 | GALVESTON | STORAGE | HOUSTON | 2025 | 9.9 | 0% | 0
| JADE STORAGE SLF | 24INR0629 | SCURRY | STORAGE | WEST | 2024 | 0 | 0% | 0
| LEAKEY BESS (DGR) | 23INR0548 | REAL | STORAGE | SOUTH | 2024 | 9.9 | 0% | 0
| LIMEWOOD STORAGE | 23INR0248 | BELL | STORAGE | NORTH | 2028 | 50 | 0% | 0
| LUCKY BLUFF BESS | 24INR0295 | ERATH | STORAGE | NORTH | 2025 | 100.8 | 0% | 0
| MEDINA CITY BESS (DGR) | 24INR0502 | BANDERA | STORAGE | SOUTH | 2024 | 10 | 0% | 0
| MEDINA LAKE BESS (DGR) | 24INR0499 | BANDERA | STORAGE | SOUTH | 2024 | 9.8 | 0% | 0
| MUENSTER BESS | 22INR0590 | COOKE | STORAGE | NORTH | 2024 | 9.9 | 0% | 0
| PICADILLO BESS | 24INR0275 | MARTIN | STORAGE | WEST | 2026 | 100.8 | 0% | 0
| PORTSIDE ENERGY CENTER (BESS) SLF | 24INR0403 | VICTORIA | STORAGE | SOUTH | 2026 | 0 | 0% | 0
| REGIS PALACIOS BESS | 22INR0602 | MATAGORDA | STORAGE | COASTAL | 2024 | 9.9 | 0% | 0
| ROGERS DRAW BESS | 24INR0514 | GILLESPIE | STORAGE | SOUTH | 2025 | 148.6 | 0% | 0
| SHEPARD ENERGY STORAGE | 25INR0262 | GALVESTON | STORAGE | HOUSTON | 2025 | 263.2 | 0% | 0
| SOSA STORAGE | 25INR0131 | MADISON | STORAGE | NORTH | 2026 | 150.5 | 0% | 0
| TORRECILLAS BESS | 23INR0529 | WEBB | STORAGE | SOUTH | 2024 | 9.9 | 0% | 0
| UTOPIA BESS (DGR) | 24INR0501 | BANDERA | STORAGE | SOUTH | 2024 | 9.8 | 0% | 0
| XE HERMES STORAGE | 24INR0365 | BELL | STORAGE | NORTH | 2025 | 100.4 | 0% | 0
| XE MURAT STORAGE | 24INR0329 | HARRIS | STORAGE | HOUSTON | 2024 | 62 | 0% | 0
| ZEISSEL STORAGE SLF | 24INR0259 | KNOX | STORAGE | WEST | 2028 | 0 | 0% | 0
| HALYARD WHARTON ENERGY CENTER | 16INR0044 | WHARTON | GAS-GT | SOUTH | 2021 | 484 | 100% | 484
| TOTAL | [5 empty] | 11902.4 |  | 5977.904
(a) This date is based on the projected Commercial Operations Date (COD) reported by the project developer. In contrast, a unit's first summer CDR forecast year (reported in the SummerCapacities sheet) is defined as the first year in which the capacity is available for the entire summer Peak Load Season. (The summer Peak Load Season constitutes the months of June, July, August and September.) For example, if a unit has a projected COD of July 1, 2025, the first summer CDR forecast year would be 2025. Planned projects with (DGR) suffix are Distributed Generation Resources (DGRs). Projects ending with 'SLF' represnt Battery Energy Storage systems that are Self-Limiting Facilities (SLFs), where the MW capacities are reported as zero to reflect projects for which the battery system is sized to be less than the total nameplate capacity of all registered generators at the facility. Other generators at the facility typically include one or more inverter-based resources, such as solar.
2 | Notable Report Changes (since Dec. 2023 CDR report): A new tab, "Load Forecast, HB5066" has been added to provide a load forecast that includes prospective customer Loads identified by TSPs that currently do not have signed Interconnection Agreement.
3 | Notifications of Suspension of Operations (NSOs) for the following Generation Resources: CPS Energy (BRAUNIG_VHB1, BRAUNIG_VHB2, and BRAUNIG_VHB3). The NSOs indicate that, as of March 31, 2025, the Generation Resources will indefinitely suspend operations. However, pursuant to ERCOT Protocols Section 3.14.1.2, ERCOT Evaluation Process, ERCOT has completed its reliability analysis, and the analysis identifies performance deficiencies for which these Generation Resources have a material impact under the criteria described in paragraph (3)(c) of that Section. Therefore, these Generation Resources are needed to support ERCOT System reliability. For this CDR report, these units are reported as being available for the forecast period.

## Definitions
Definitions
Available Mothballed Capacity based on Owner's Return Probability
Mothballed capacity with a return-to-service probability of 50% or greater for a given season of the year, as provided by its owner, constitutes available mothballed generation. Return probabilities for individual units are considered protected information under the ERCOT Protocols and therefore are not included in this report.
Capacity Pending Retirement
Announced retired capacity that is undergoing ERCOT grid reliability reviews pursuant to Nodal Protocol Section 3.14.1.2.
Contracted / Non-Contracted TSP Loads
Contracted TSP Load: A Load reported to ERCOT for which an interconnection agreements and/or Facility Extension Agreements (FEA) has been signed by the customer and Transmission Service Provider, and the customer share of costs for the extension of TSP facilities has been paid to the TSP. A contracted Load typically falls into the following general categories: crypto-mining, data centers, hydrogen/ammonia production, oil and gas production, and industrial/manufacturing. Non-contracted TSP Load: A Load (or Loads) for which an officer of a TSP has documented in a letter sent to ERCOT attesting that there is a high likelihood that the Load(s) will materialize. These prospective Loads are not associated with a signed interconnection agreement or FEA, and are therefore considered more speculative than Loads with a signed interconnection agreement or FEA.
Decommissioned Generation Resource
A Generation Resource for which a Resource Entity has submitted a Notification of Suspension of Operations (NSO) or a Notification of Change of Generation Resource Designation (NCGRD), for which ERCOT has declined to execute a Reliability Must-Run (RMR) Agreement, and which has been decommissioned and permanently retired.
Distribution Resource Types:
Settlement Only Distribution Generator (SODG)
A generator that is connected to the Distribution System with a rating of: (1) One MW or less that chooses to register as an SODG; or (2) Greater than one and up to ten MW that is capable of providing a net export to the ERCOT System and does not register as a Distribution Generation Resource (DGR). SODGs are settled for exported energy only, but may not participate in the Ancillary Services market, Reliability Unit Commitment (RUC), Security-Constrained Economic Dispatch (SCED), or make energy offers. SODGs are listed in the SummerCapacities and WinterCapacities with a DG_ prefix in the UNIT CODE column
Distribution Generation Resource (DGR)
A Generation Resource connected to the Distribution System that is either: (1) Greater than ten MW and not registered with the Public Utility Commission of Texas (PUCT) as a self-generator; or (2) Ten MW or less that chooses to register as a Generation Resource to participate in the ERCOT markets. DGRs must be registered with ERCOT in accordance with Planning Guide Section 6.8.2, Resource Registration Process, and will be modeled in ERCOT systems in accordance with Section 3.10.7.2, Modeling of Resources and Transmission Loads. DGRs are listed in the SummerCapacities and WinterCapacities tabs with a (DGR) suffix in the UNIT NAME column
Emergency Response Service
ERCOT uses the methodology specified in Protocol Section 3.2.6.2.1, Peak Load Estimate, to derive the ERS capacity forecast for future years. The Current Year for the calculations is defined as the latest year for which ERS has been procured. The ERS capacity amounts are grossed up by 2% to reflect avoided transmission line losses.
Energy Efficiency Program Savings Forecast
ERCOT's energy efficiency forecast uses the PUCT's annual verified energy efficiency program savings estimates as the starting point. (See the definition for verified energy efficiency program savings below.) Savings from TDSP standard offer load management programs are not included in the ERCOT energy efficiency forecast. ERCOT computes the historical average annual verified savings, but excludes 2017 from the calculation due to Hurricane Harvey load impacts. (For prior forecasts, ERCOT used a formula based on the State energy efficiency goals in Utilities Code Section 39.905. Since the impacts of the goals were assumed to accumulate for just seven years from the time that the goals must be first met (2013), ERCOT no longer uses the goal-based forecasting approach.) Finally, ERCOT incorporates annual energy efficiency estimates from municipal utilities and electric cooperatives provided to the State Energy Conservation Office (SECO). Annual SECO report submission by these entities is required under S.B. No. 924. If annual reports for the previous calendar year are not available at the time the CDR is prepared, ERCOT incorporates report data for the most recently available reporting year. The energy efficiency capacity amounts are grossed up by a factor representing avoided transmission and distribution line losses. The factor is currently 1.076, reflecting 2% for avoided transmission losses and 5.6% for avoided distribution losses. The loss percentages are based on transmission and distribution loss factors posted to ERCOT's MIS website.
Energy Emergency Alert (EEA)
An ERCOT EEA declaration is made when operating reserves and system frequency drop below established severity levels (Levels 1, 2 and 3) and reserves are not projected to recover within 30 minutes unless certain actions are taken. An EEA declaration initiates an orderly, predetermined procedure for maximizing the use of available Resources, including the use of voluntary load reduction programs that are only available under EEA operations. Only under the most severe EEA level, would ERCOT direct Transmission and Distribution Service Providers to start shedding Load on a rotating basis in order to maintain system reliability and integrity. See Nodal Protocol Section 6.5.9.4, Energy Emergency Alert, for more details.
ERCOT Contingency Reserve Service (ECRS)
An Ancillary Service that provides operating reserves that is intended to: (a) Restore Responsive Reserve (RRS) within ten minutes of a frequency deviation that results in significant depletion of RRS by restoring frequency to its scheduled value to return the system to normal; (b) Provide energy or continued Load interruption to avoid or during the implementation of an Energy Emergency Alert (EEA); (c) Provide backup regulation; and (d) Be sustained at a specified level for two consecutive hours. ECRS was developed to address net load ramps and take advantage of Energy Storage Resources with maximum durations of at leat two hours.
Forecast Zone
The CDR report uses Forecast Zones to identify the geographical location of generation resources. Forecast Zones generally have the same boundaries as the 2003 Congestion Management Zones with the following exceptions: A) Panhandle Zone for resources in the Texas Panhandle counties and outside the 2003 Congestion Management Zones, and B) Coastal Zone for resources in 11 counties along the Texas Gulf Coast and formerly in the South Zone of the 2003 Congestion Management Zones. There are six Forecast Zones: Coastal, Houston, North, Panhandle, South, and West. Note that the CDR Forecast Zones are only used for resource adequacy reporting and are distinct from other ERCOT geographical reporting schemes used for planning, operational, or data reporting purposes.
Full Interconnection Study (FIS)
The set of studies conducted by a Transmission Service Provider (TSP) for the purpose of identifying any electric system improvements or enhancements required to reliably interconnect a new All-Inclusive Generation Resource consistent with the provisions of Planning Guide Section 5, Generation Resource Interconnection or Change Request. These studies may include steady-state studies, system protection (short-circuit) studies, dynamic and transient stability studies, facility studies, and sub-synchronous oscillation studies.
Inactive Projects
Per Planning Guide Section 5.7.6, a proposed Resource shall be given the status of “Inactive” if the Resource has not met the conditions for inclusion in the ERCOT planning models, as specified in Section 6.9, Addition of Proposed Generation to the Planning Models, within two years of the date on which ERCOT posts the final FIS studies for the Resource to the MIS Secure Area. A developer may also elect Inactive status and stop any interconnection studies in process at its own discretion. When an Inactive Resource subsequently meets the requirements of Section 6.9, it shall be added to the planning models and the status changed back to Planned. If a Resource has been Inactive for five years, ERCOT may cancel the project pursuant to Planning Guide Section 5.7.7, Cancellation of a Project Due to Failure to Comply with Requirements. Inactive planned projects are excluded from the CDR's reserve margin calculations.
Installed Capacity Rating
The installed capacity rating is the maximum power that a generating unit can produce during normal sustained operating conditions as specified by the equipment manufacturer. ERCOT uses Real Power Ratings that reflect the continous flow of power to loads (as opposed to reactive power, which is the power that flows back and forth between the power source and loads, and doesn't perform useful work.)
Mothballed Unit
A generation resource for which a generation entity has submitted a Notification of Suspension of Operations, for which ERCOT has declined to execute an RMR agreement, and for which the generation entity has not announced retirement of the generation resource. A seasonal mothballed unit is one in which the generation entity requests a seasonal operation period that must include the summer Peak Load Season, June 1 through September 30.
LRs (Load Resources)
Load capable of reducing or increasing the need for electrical energy or providing Ancillary Services to the ERCOT System, as described in the ERCOT Protocols, Section 6, Ancillary Services. These Resources may provide the following Ancillary Services: Responsive Reserve Service, Non-Spinning Reserve Service, Replacement Reserve Service, and Regulation Service. The Resources must be registered and qualified by ERCOT and will be scheduled by a Qualified Scheduling Entity (QSE). LR capacity has been grossed up by 2% to reflect avoided transmission line losses.
Mothballed Capacity
Capacity that is designated as mothballed by a generating unit's owner as described above, and which is not available for operations during the summer Peak Load Season (June, July, August and September) or winter Peak Load Season (December, January and February).
Peak Load Seasons
Summer months are June, July, August, and September; winter months are December, January, and February.
Private Use Networks
An electric network connected to the ERCOT transmission grid that contains load that is not directly metered by ERCOT (i.e., load that is typically netted with internal generation).
Non-Synchronous Tie
Any non-synchronous transmission interconnection between ERCOT and non-ERCOT electric power systems.
Reliability Must-Run (RMR) Unit
A generation resource unit operated under the terms of an agreement with ERCOT that would not otherwise be operated except that they are necessary to provide voltage support, stability or management of localized transmission constraints under first contingency criteria.
Signed SGIA (Standard Generation Interconnection Agreement)
An agreement that sets forth requirements for physical connection between an eligible transmission service customer and a transmission or distribution service provider.
Switchable Generation Resource (SWGR)
A generation resource that can be connected to either the ERCOT transmission grid or a grid outside the ERCOT Region.
Synchronized but not Approved for Commerical Operations Capacity
These units have met requirements to Energize Equipment (Part 1 of Generator Commissioning Checklist): provided latest model data, verified Voltage Ride-Through capability and communication capabilities specified by ERCOT Operating Guides are in place. Output for these resources is not limited once they have passed a curtailment test and the project developer has submitted an attestation for the following plant controls: Automatic Voltage Regulator (AVR), Primary Frequency Response (PFR), Voltage Support Service (VSS), and Power System Stabilizer (PSS). A Synchronized unit get approved for Commerical Operations after the plant controls have been verified by ERCOT. More information on Synchronized units can be found in the Resource Interconnection Handbook pages 24 – 33.http://www.ercot.com/content/wcm/lists/168284/Resource_Interconnection_Handbook_v1.91_01082021.docx
TDSP Standard Offer Load Management Programs
For the May releases of the CDR report, ERCOT uses the megawatt amount of verified peak load capacity reductions, adjusted for avoided transmission losses, due to TDSP Standard Offcer load management programs that are reported by electric utilities in the ERCOT Region to the Public Utility Commission of Texas. The reported amounts are for the most current reporting year, which is the calendar year prior to the year during which the May CDR is prepared. (For example, the May 2019 CDR report used verified program savings for the 2018 reporting year.) For the December CDR releases, ERCOT uses TDSP data received for the current load management program year, which is more timely than the verified savings estimates provided to the PUCT. The data obtained from the TDSPs reflect verified program performance for the summer based on testing, and is adjusted for avoided transmission losses.
Unconfirmed Retirement
A Generation Resource for which a public announcement of the intent to permanently shut the unit down has been released, but a Notice of Suspension of Operations for the unit has not been received by ERCOT. This is an informal definition that is not currently included in the Nodal Protocols or Other Binding Documents. The criteria for classifying a Generation Resource as an Unconfirmed Retirement include the following: a. A specific retirement date is cited in the announcement, or other timing information is given that indicates the unit will be unavailable as of June 1 of a CDR Reporting Year. b. The announcement, with follow-up inquiry by ERCOT, does not indicate that retirement timing is highly speculative.
Verified Energy Efficiency Program Savings
The total megawatt (MW) amount of verified peak load capacity reductions due to residential and commercial sector energy efficiency incentive programs that are reported by electric utilities in the ERCOT Region to the Public Utility Commission of Texas. See Utilities Code Section 39.905. Note that savings from TDSP standard offer load management programs are not included in the ERCOT energy efficiency forecast, but rather handled as a separate reporting line item.
Wind Peak Average Capacity Contribution
The seasonal net capacity rating of wind resources multiplied by the Seasonal Peak Average Capacity Percentage for the Coastal, Panhandle and Other CDR reporting regions.
Wind Seasonal Peak Average Capacity Percentage
The average wind capacity available for the summer and winter Peak Load Seasons for a CDR reporting region (Coastal, Panhandle, Other) divided by the installed capacity for the region, expressed as a percentage. Details for the derivation of the percentages are outlined in ERCOT Protocol Section 3.2.6.2.2 (see http://www.ercot.com/content/wcm/current_guides/53528/03-110119_Nodal.docx).
Wind Regions: Coastal, Panhandle, and Other
Wind Generation Resources (WGRs) are classified into regions based on the county that contains their Point of Interconnection (POI). The Coastal region is defined as the following counties along the Gulf Coast: Aransas, Brazoria, Calhoun, Cameron, Kenedy, Kleberg, Matagorda, Nueces, Refugio, San Patricio, and Willacy. The Panhandle region is defined as the following counties: Armstrong, Bailey, Briscoe, Carson, Castro, Childress, Cochran, Collingsworth, Crosby, Dallam, Deaf Smith, Dickens, Donley, Floyd, Gray, Hale, Hall, Hansford, Hartley, Hemphill, Hockley, Hutchinson, Lamb, Lipscomb, Lubbock, Moore, Motley, Ochiltree, Oldham, Parmer, Potter, Randall, Roberts, Sherman, Swisher, and Wheeler. The "Other" WInd Region consists of all other counties in the ERCOT Region. The assigned Wind Region for each WGR is indicated as "WIND-C," "WIND-P," or "WIND-O" in the Fuel columns of the summer/winter Capacities tabs.

## Executive Summary
CDR Report - Executive Summary
CDR Report Background
The main purpose of the CDR report is to provide forecasted Planning Reserve Margins for the ERCOT summer and winter Peak Load Seasons (June through September, and December through February, respectively). The Planning Reserve Margin represents the percentage of resource capacity, in excess of firm electricity demand, available to cover uncertainty in future demand, generator availability and new resource supply. Firm demand accounts for load reductions available through interruptible load programs controlled by ERCOT as well as incremental load reductions from rooftop solar systems not accounted for in the load forecast model. The methodologies used to develop Planning Reserve Margins and other elements of the CDR report are outlined in the ERCOT Nodal Protocols, Section 3.2.6 (https://www.ercot.com/files/docs/2023/06/09/03-050124_Nodal.docx). ERCOT's load forecasts are based on normal weather conditions and determined by the methodologies posted to the Load Forecast webpage, https://www.ercot.com/gridinfo/load/forecast.
Resource data comes from generation capacity developers and owners as reported in ERCOT's Resource Integration and Ongoing Operations (RIOO) system, as well as other data collection mechanisms described in the ERCOT Protocols.
Note that the CDR is not intended for characterizing the risk of capacity scarcity conditions from a real-time operations perspective.
Load and Resource Highlights Peak Load Forecast
The forecasted base peak demand for summer 2025 is 84,754 MW not accounting for new contracted Loads recently reported by Transmission Service Providers (TSPs) to ERCOT. When accounting for the newly contracted Loads, the peak load forecast increases to 90,336 MW. The summer peak demand forecast assumes that Large Flexible Loads (LFLs) will reduce their consumption to just 15% over the summer peak load hours. It is important to note that the peak demand forecast used in the CDR is based on normal (or average) weather conditions over the last 15 years, which explains why the base forecast for summer 2025 is lower than the actual summer peak load for 2023—85,508 MW. Summer 2023 was the second hottest summer on record, only exceeded by 2011.
The firm summer 2025 peak demand is 80,639 MW, which accounts for incremental rooftop solar generation and load reduction programs. The firm peak demand is 86,221 MW when including the new contracted Loads reported by TSPs. By summer 2029, the forecasted firm peak demand with new contracted Loads is expected to reach 103,713 MW. The winter 2025-26 base peak demand forecast is 73,710 MW, while the firm peak demand forecast is 70,546 MW and 76,200 MW when including new contracted Loads. The winter load forecast assumes that LFLs do not reduce their consumption during the winter peak load hours. To conform to the current ERCOT Protocols, it is assumed that LFL consumption during summer peak loads is not available as a Load Resource during potential emergency conditions. This is an interim accounting approach until ERCOT implements a forecast methodology for addressing Large Loads in the CDR report. ERCOT also continues with the policy of not identifying the generating units with co-located Large Loads in the CDR reports until formal reporting rules have been adopted.
Planning Reserve Margins
The Planning Reserve Margin for summer 2025 is forecasted to be 43.4%, representing a 3.4 percentage point decrease relative to the 46.7% margin reported in the December 2023 CDR report. This decrease is due mainly to delays of planned projects—mostly solar—that were previously expected to be in service by July 1, 2025. When including new contracted Loads, the Reserve Margin drops to 35.2%. The Reserve Margin rises to 54.4% for summer 2026, reflecting the planned solar capacity delayed to 2026. With new contracted Loads, the summer 2026 Reserve Margin drops to 38.2%. By summer 2029, the Reserve Margins without and with new contracted Loads are 60.0% and 27.6%, respectively.
The 'Planned Resource Scenarios' tab provides smaller planned resource amounts and lower Reserve Margins based on more stringent eligibility criteria for including planned resources in the CDR report. The new contracted Loads are not included in this tab since the Reserve Margin differences are only due to the planned resource eligibility criteria differences.
Resources
Total resource capacity available at the time of the summer 2025 peak load hour is forecasted at 115,596 MW. Planned installed resource capacity expected by summer 2025 totals 29,357 MW. This total comprises 694 MW of thermal capacity, 1,175 MW of wind, 17,475 MW of solar, and 10,013 MW of storage. Of this total, 14,245 MW are expected to be available during peak load periods. This includes 694 MW of summer-rated gas-fired resources, 270 MW of wind resources, 13,281 MW of solar resources, and zero MW of battery storage. These amounts of solar and wind capacity are what ERCOT expects to be available on an average basis during seasonal peak demand hours (the peak-average capacity contribution).
ERCOT protocols currently don't include a methodology for determining the peak-average capacity contribution of battery storage, so the contribution in this CDR is officially reported as zero MW. ERCOT developed an interim capacity contribution methodology for the resource adequacy reports. The summer 2025 capacity contribution percentage based on the interim method is 31% for the peak load hour. Applying this percentage to the summer 2025 forecasted storage capacity yields a capacity contribution of 5,029 MW. The inclusion of this storage contribution increases the summer 2025 Reserve Margin from 46.0% to 52.4%, shown in the 'Peak v High Net Load Hour 2025' tab. Upon approval of Nodal Protocol Revision Request 1219, ERCOT will implement a new capacity contribution methodology for battery storage, wind and solar resources in future CDR reports called the Effective Load Carrying Capability (ELCC).
Significant Resource Status Changes
Notifications of Suspension of Operations (NSOs) were received for three gas-steam units totaling 885 MW of installed capacity, with an indefinite suspension of operations beginning March 31, 2025. ERCOT's reliability analysis determined that these Generation Resources are needed to support ERCOT System reliability. For this CDR report, these units are reported as being available for the forecast period.
New Non-contracted Loads Reported by TSPs
The Texas Legislature's House Bill 5066 (from the 88th Legislative Session) requires ERCOT to modify transmission planning criteria to include forecasted Load without signed interconnection agreements. To show the respective Reserve Margin impacts of both updated contracted Load growth and new prospective non-contracted load growth reported by the TSPs (for years 2025-29), the Summer and Winter Summary tabs include new sections that report these load forecast components and the associated cumulative Reserve Margin impacts. For this CDR report, the non-contracted Load forecast is considered a forecast scenario given the greater uncertainty in the magnitude and timing of these Loads relative to the contracted Loads.
This CDR report also includes a new supplemental data tab called 'Load Forecast, HB5066' that shows the total load forecast (with all new contracted and non-contracted Loads) for the entire 10-year forecast period along with 90th percentile values to provide a reasonable upper bound on load forecast expectations.
The U.S. Environmental Protection Agency's Final Green House Gas Emissions Rule for Fossil-Fueled-Fired Power Plants
On April 25, 2024, the EPA issued its final rule on Green House Gas (GHG) emission performance standards and emission guidelines for existing coal-fired and new gas-fired power plants. The GHG rule will be phased in over time, with specific requirements dependent on the type of technology (coal-fired versus combustion turbine), duty cycle for combustion turbines (base, intermediate and peaking) and the expected remaining lifespan of coal-fired units.
This CDR report does not account for potential changes to coal unit retirement and natural gas unit investment plans resulting from rule compliance. State regulators and the electric power industry are evaluating the consequences of the rule, and legal challenges to it are anticipated.

## SummerSummary
Report on the Capacity, Demand and Reserves in the ERCOT Region
Summer Summary: 2025-2034
These columns indicate the impact of not adding any new resources during the latter half of the CDR forecast period. Project developers typically submit interconnection requests no more than two to four years before the facilities are expected to enter commercial operations.
Load Forecast, MW: |  |  | 2025 | 2026 | 2027 | 2028 | 2029 | 2030 | 2031 | 2032 | 2033 | 2034
| Base Summer Peak Demand (assuming normal weather) |  | 84754 | 86158 | 87610 | 88804 | 89765 | 91011 | 92086 | 93129 | 94144 | 95043
| plus: Energy Efficiency Program Savings Forecast |  | 3207.5691 | 3496.5365 | 3785.9859 | 4076.2817 | 4367.0061 | 4658.941 | 4951.8829 | 5246.1961 | 5540.5414 | 5834.8867
| Total Summer Peak Demand (before Reductions from Energy Efficiency Programs) |  | 87961.5691 | 89654.5365 | 91395.9859 | 92880.2817 | 94132.0061 | 95669.941 | 97037.8829 | 98375.1961 | 99684.5414 | 100877.8867
| less: Incremental Rooftop PV Forecast |  | -1463 | -1986 | -2649 | -3463 | -4436 | -5559 | -6815 | -8170 | -9586 | -9586
| less: Load Resources providing Responsive Reserves |  | -1114.86 | -1114.86 | -1114.86 | -1114.86 | -1114.86 | -1114.86 | -1114.86 | -1114.86 | -1114.86 | -1114.86
| less: Load Resources providing Non-Spinning Reserves |  | -29.9982 | -29.9982 | -29.9982 | -29.9982 | -29.9982 | -29.9982 | -29.9982 | -29.9982 | -29.9982 | -29.9982
| less: Load Resources providing ERCOT Contingency Reserve Service (ECRS) |  | -250.002 | -250.002 | -250.002 | -250.002 | -250.002 | -250.002 | -250.002 | -250.002 | -250.002 | -250.002
| less: Emergency Response Service (10- and 30-min ramp products) |  | -885.003 | -885.003 | -885.003 | -885.003 | -885.003 | -885.003 | -885.003 | -885.003 | -885.003 | -885.003
| less: TDSP Standard Offer Load Management Programs |  | -372.3 | -372.3 | -372.3 | -372.3 | -372.3 | -372.3 | -372.3 | -372.3 | -372.3 | -372.3
| less: Energy Efficiency Program Savings Forecast |  | -3207.5691 | -3496.5365 | -3785.9859 | -4076.2817 | -4367.0061 | -4658.941 | -4951.8829 | -5246.1961 | -5540.5414 | -5834.8867
| Firm Peak Demand, MW |  | 80638.8368 | 81519.8368 | 82308.8368 | 82688.8368 | 82676.8368 | 82799.8368 | 82618.8368 | 82306.8368 | 81905.8368 | 82804.8368
Resources, MW: |  |  | 2025: Expected Capacity Available for Summer Peak Demands
|  | Cumulative Installed Capacity Ratings by 2029 (see Note) | 2025 | 2026 | 2027 | 2028 | 2029 | 2030 | 2031 | 2032 | 2033 | 2034
| Installed Summer-rated Capacity, Thermal | 74288.58 | 66107 | 66107 | 66107 | 66107 | 66107 | 66107 | 66107 | 66107 | 66107 | 66107
| Hydroelectric, Peak Average Capacity Contribution (80% of installed capacity) | 576.7 | 455.0728 | 455.0728 | 455.0728 | 455.0728 | 455.0728 | 455.0728 | 455.0728 | 455.0728 | 455.0728 | 455.0728
| Switchable Capacity | 4044.12 | 3680 | 3680 | 3680 | 3680 | 3680 | 3680 | 3680 | 3680 | 3680 | 3680
| less: Switchable Capacity Unavailable to ERCOT | -1647.12 | -1345 | -1496 | -1345 | -732 | -732 | -732 | -732 | -732 | -732 | -732
| Available Mothballed Capacity | 144.75 | 135.5 | 135.5 | 135.5 | 135.5 | 135.5 | 135.5 | 135.5 | 135.5 | 135.5 | 135.5
| Capacity from Private Use Networks | 9336 | 2869.85 | 2759.85 | 2966.85 | 2966.85 | 3216.85 | 3216.85 | 3216.85 | 3216.85 | 3216.85 | 3216.85
| Coastal Wind, Peak Average Capacity Contribution (60% of installed capacity) | 5436.56 | 3258.12 | 3258.12 | 3258.12 | 3258.12 | 3258.12 | 3258.12 | 3258.12 | 3258.12 | 3258.12 | 3258.12
| Panhandle Wind, Peak Average Capacity Contribution (29% of installed capacity) | 4668.79 | 1353.082 | 1353.082 | 1353.082 | 1353.082 | 1353.082 | 1353.082 | 1353.082 | 1353.082 | 1353.082 | 1353.082
| Other Wind, Peak Average Capacity Contribution (22% of installed capacity) | 28968.99 | 6349.75 | 6349.75 | 6349.75 | 6349.75 | 6349.75 | 6349.75 | 6349.75 | 6349.75 | 6349.75 | 6349.75
| Solar Utility-Scale, Peak Average Capacity Contribution (76% of installed capacity) | 23448.34 | 17670.076 | 17670.076 | 17670.076 | 17670.076 | 17670.076 | 17670.076 | 17670.076 | 17670.076 | 17670.076 | 17670.076
| Storage, Peak Average Capacity Contribution | 6305.43 | 0 | 0 | 0 | 0 | 0 | 0 | 0 | 0 | 0 | 0
| RMR Capacity to be under Contract | 0 | 0 | 0 | 0 | 0 | 0 | 0 | 0 | 0 | 0 | 0
| Capacity Pending Retirement | 0 | 0 | 0 | 0 | 0 | 0 | 0 | 0 | 0 | 0 | 0
| Operational Generation Capacity, MW | 155571.14 | 100533.4508 | 100272.4508 | 100630.4508 | 101243.4508 | 101493.4508 | 101493.4508 | 101493.4508 | 101493.4508 | 101493.4508 | 101493.4508
| Non-Synchronous Ties (Based on average net import contribution during summer 2023 EEA events) | 1220 | 817.4 | 817.4 | 817.4 | 817.4 | 817.4 | 817.4 | 817.4 | 817.4 | 817.4 | 817.4
| Planned Resources (not wind, solar or storage) with Signed IA, Air Permits and Adequate Water Supplies | 1073.5 | 694 | 971.5 | 971.5 | 971.5 | 971.5 | 971.5 | 971.5 | 971.5 | 971.5 | 971.5
| Planned Coastal Wind with Signed IA, Peak Average Capacity Contribution (60% of installed capacity) | 449.4 | 0 | 269.64 | 269.64 | 269.64 | 269.64 | 269.64 | 269.64 | 269.64 | 269.64 | 269.64
| Planned Panhandle Wind with Signed IA, Peak Average Capacity Contribution (29% of installed capacity) | 590.1 | 47.966 | 171.129 | 171.129 | 171.129 | 171.129 | 171.129 | 171.129 | 171.129 | 171.129 | 171.129
| Planned Other Wind with Signed IA, Peak Average Capacity Contribution (22% of installed capacity) | 2588.6 | 222.112 | 361.702 | 569.492 | 569.492 | 569.492 | 569.492 | 569.492 | 569.492 | 569.492 | 569.492
| Planned Solar Utility-Scale, Peak Average Capacity Contribution (76% of installed capacity) | 36867.7 | 13280.848 | 22990.532 | 27226.24 | 27341.988 | 28019.452 | 28019.452 | 28019.452 | 28019.452 | 28019.452 | 28019.452
| Planned Storage, Peak Average Capacity Contribution | 18158.24 | 0 | 0 | 0 | 0 | 0 | 0 | 0 | 0 | 0 | 0
| Planned Generation Capacity, MW | 59727.54 | 14244.926 | 24764.503 | 29208.001 | 29323.749 | 30001.213 | 30001.213 | 30001.213 | 30001.213 | 30001.213 | 30001.213
| Total Capacity, MW | 216518.68 | 115595.7768 | 125854.3538 | 130655.8518 | 131384.5998 | 132312.0638 | 132312.0638 | 132312.0638 | 132312.0638 | 132312.0638 | 132312.0638
|  |  | 2025 | 2026 | 2027 | 2028 | 2029 | 2030 | 2031 | 2032 | 2033 | 2034
| Reserve Margin |  | 43.35% | 54.38% | 58.74% | 58.89% | 60.04% | 59.8% | 60.15% | 60.75% | 61.54% | 59.79%
(Total Resources - Firm Load Forecast) / Firm Load Forecast
| Reserve Margins Including New Contracted and Non-Contracted Loads for Forecast Years 2025-2029 * |  | 2030: Reserve Margins past 2029 are not provided given the high uncertainty regarding non-contracted Load growth this far into the future. The load forecast values through 2034 are reported in the 'Load Forecast, HB5066' tab.
|  |  | 2025 | 2026 | 2027 | 2028 | 2029
| New Contracted Loads |  | 2025: 5582; 2026: 11548.675; 2027: 16443.667; 2028: 20075.833; 2029: 21036.433
| Reserve Margin with New Contracted Loads |  | 2025: 34.07%; 2026: 35.23%; 2027: 32.31%; 2028: 27.85%; 2029: 27.57%
| Prospective Non-Contracted Loads Reported by Transmission Service Providers in Officer Letters |  | 2025: 1599.5; 2026: 10684.656; 2027: 19734.776; 2028: 30619.48; 2029: 31694.48
| Reserve Margin with New Contracted plus Non-contracted Loads |  | 2025: 31.63%; 2026: 21.3%; 2027: 10.27%; 2028: -1.499%; 2029: -2.286%
* See the "Load Forecast, HB5066" tab for more information.
Note on Installed Capacities: Installed capacity ratings are based on the maximum power that a generating unit can produce during normal sustained operating conditions as specified by the equipment manufacturer.
| Firm Peak Load plus New Contracted Loads Reported by TSPs |  | 2025: 2025; 2026: 2026; 2027: 2027; 2028: 2028; 2029: 2029
|  |  | 86220.8368 | 93068.5118 | 98752.5038 | 102764.6698 | 103713.2698

## SummerCapacities
| Unit Megawatt Capacities - Summer | [7 empty] | SUMMER CAPACITY (MW)
| UNIT NAME | INR | UNIT CODE | COUNTY | FUEL | ZONE | IN SERVICE | INSTALLED CAPACITY RATING (MW) | 2025 | 2026 | 2027 | 2028 | 2029 | 2030 | 2031 | 2032 | 2033 | 2034
Operational Resources (Thermal)
4 | COMANCHE PEAK U1 |  | CPSES_UNIT1 | SOMERVELL | NUCLEAR | NORTH | 1990 | 1269 | 1205 | 1205 | 1205 | 1205 | 1205 | 1205 | 1205 | 1205 | 1205 | 1205
5 | COMANCHE PEAK U2 |  | CPSES_UNIT2 | SOMERVELL | NUCLEAR | NORTH | 1993 | 1269 | 1195 | 1195 | 1195 | 1195 | 1195 | 1195 | 1195 | 1195 | 1195 | 1195
6 | SOUTH TEXAS U1 |  | STP_STP_G1 | MATAGORDA | NUCLEAR | COASTAL | 1988 | 1365 | 1293.2 | 1293.2 | 1293.2 | 1293.2 | 1293.2 | 1293.2 | 1293.2 | 1293.2 | 1293.2 | 1293.2
7 | SOUTH TEXAS U2 |  | STP_STP_G2 | MATAGORDA | NUCLEAR | COASTAL | 1989 | 1365 | 1280 | 1280 | 1280 | 1280 | 1280 | 1280 | 1280 | 1280 | 1280 | 1280
8 | COLETO CREEK |  | COLETO_COLETOG1 | GOLIAD | COAL | SOUTH | 1980 | 655 | 655 | 655 | 655 | 655 | 655 | 655 | 655 | 655 | 655 | 655
9 | FAYETTE POWER U1 |  | FPPYD1_FPP_G1 | FAYETTE | COAL | SOUTH | 1979 | 615 | 604 | 604 | 604 | 604 | 604 | 604 | 604 | 604 | 604 | 604
10 | FAYETTE POWER U2 |  | FPPYD1_FPP_G2 | FAYETTE | COAL | SOUTH | 1980 | 615 | 599 | 599 | 599 | 599 | 599 | 599 | 599 | 599 | 599 | 599
11 | FAYETTE POWER U2 |  | FPPYD2_FPP_G3 | FAYETTE | COAL | SOUTH | 1988 | 460 | 437 | 437 | 437 | 437 | 437 | 437 | 437 | 437 | 437 | 437
12 | J K SPRUCE U1 |  | CALAVERS_JKS1 | BEXAR | COAL | SOUTH | 1992 | 560 | 560 | 560 | 560 | 560 | 560 | 560 | 560 | 560 | 560 | 560
13 | J K SPRUCE U2 |  | CALAVERS_JKS2 | BEXAR | COAL | SOUTH | 2010 | 922 | 785 | 785 | 785 | 785 | 785 | 785 | 785 | 785 | 785 | 785
14 | LIMESTONE U1 |  | LEG_LEG_G1 | LIMESTONE | COAL | NORTH | 1985 | 893 | 824 | 824 | 824 | 824 | 824 | 824 | 824 | 824 | 824 | 824
15 | LIMESTONE U2 |  | LEG_LEG_G2 | LIMESTONE | COAL | NORTH | 1986 | 956.8 | 836 | 836 | 836 | 836 | 836 | 836 | 836 | 836 | 836 | 836
16 | MARTIN LAKE U1 |  | MLSES_UNIT1 | RUSK | COAL | NORTH | 1977 | 893 | 800 | 800 | 800 | 800 | 800 | 800 | 800 | 800 | 800 | 800
17 | MARTIN LAKE U2 |  | MLSES_UNIT2 | RUSK | COAL | NORTH | 1978 | 893 | 805 | 805 | 805 | 805 | 805 | 805 | 805 | 805 | 805 | 805
18 | MARTIN LAKE U3 |  | MLSES_UNIT3 | RUSK | COAL | NORTH | 1979 | 893 | 805 | 805 | 805 | 805 | 805 | 805 | 805 | 805 | 805 | 805
19 | OAK GROVE SES U1 |  | OGSES_UNIT1A | ROBERTSON | COAL | NORTH | 2010 | 916.8 | 855 | 855 | 855 | 855 | 855 | 855 | 855 | 855 | 855 | 855
20 | OAK GROVE SES U2 |  | OGSES_UNIT2 | ROBERTSON | COAL | NORTH | 2011 | 916.8 | 855 | 855 | 855 | 855 | 855 | 855 | 855 | 855 | 855 | 855
21 | SAN MIGUEL U1 |  | SANMIGL_G1 | ATASCOSA | COAL | SOUTH | 1982 | 430 | 391 | 391 | 391 | 391 | 391 | 391 | 391 | 391 | 391 | 391
22 | SANDY CREEK U1 |  | SCES_UNIT1 | MCLENNAN | COAL | NORTH | 2013 | 1008 | 932.6 | 932.6 | 932.6 | 932.6 | 932.6 | 932.6 | 932.6 | 932.6 | 932.6 | 932.6
23 | TWIN OAKS U1 |  | TNP_ONE_TNP_O_1 | ROBERTSON | COAL | NORTH | 1990 | 174.6 | 155 | 155 | 155 | 155 | 155 | 155 | 155 | 155 | 155 | 155
24 | TWIN OAKS U2 |  | TNP_ONE_TNP_O_2 | ROBERTSON | COAL | NORTH | 1991 | 174.6 | 155 | 155 | 155 | 155 | 155 | 155 | 155 | 155 | 155 | 155
25 | W A PARISH U5 |  | WAP_WAP_G5 | FORT BEND | COAL | HOUSTON | 1977 | 734.1 | 664 | 664 | 664 | 664 | 664 | 664 | 664 | 664 | 664 | 664
26 | W A PARISH U6 |  | WAP_WAP_G6 | FORT BEND | COAL | HOUSTON | 1978 | 734.1 | 663 | 663 | 663 | 663 | 663 | 663 | 663 | 663 | 663 | 663
27 | W A PARISH U7 |  | WAP_WAP_G7 | FORT BEND | COAL | HOUSTON | 1980 | 614.6 | 577 | 577 | 577 | 577 | 577 | 577 | 577 | 577 | 577 | 577
28 | W A PARISH U8 |  | WAP_WAP_G8 | FORT BEND | COAL | HOUSTON | 1982 | 653.99 | 610 | 610 | 610 | 610 | 610 | 610 | 610 | 610 | 610 | 610
29 | ARTHUR VON ROSENBERG 1 CTG 1 |  | BRAUNIG_AVR1_CT1 | BEXAR | GAS-CC | SOUTH | 2000 | 189 | 178.2 | 178.2 | 178.2 | 178.2 | 178.2 | 178.2 | 178.2 | 178.2 | 178.2 | 178.2
30 | ARTHUR VON ROSENBERG 1 CTG 2 | 25INR0531 | BRAUNIG_AVR1_CT2 | BEXAR | GAS-CC | SOUTH | 2000 | 195 | 164 | 164 | 164 | 164 | 164 | 164 | 164 | 164 | 164 | 164
31 | ARTHUR VON ROSENBERG 1 STG |  | BRAUNIG_AVR1_ST | BEXAR | GAS-CC | SOUTH | 2000 | 222 | 197.5 | 197.5 | 197.5 | 197.5 | 197.5 | 197.5 | 197.5 | 197.5 | 197.5 | 197.5
32 | ATKINS CTG 7 |  | ATKINS_ATKINSG7 | BRAZOS | GAS-GT | NORTH | 1973 | 21 | 18 | 18 | 18 | 18 | 18 | 18 | 18 | 18 | 18 | 18
33 | BARNEY M DAVIS CTG 3 |  | B_DAVIS_B_DAVIG3 | NUECES | GAS-CC | COASTAL | 2010 | 189.55 | 157 | 157 | 157 | 157 | 157 | 157 | 157 | 157 | 157 | 157
34 | BARNEY M DAVIS CTG 4 |  | B_DAVIS_B_DAVIG4 | NUECES | GAS-CC | COASTAL | 2010 | 189.55 | 157 | 157 | 157 | 157 | 157 | 157 | 157 | 157 | 157 | 157
35 | BARNEY M DAVIS STG 1 |  | B_DAVIS_B_DAVIG1 | NUECES | GAS-ST | COASTAL | 1974 | 352.8 | 292 | 292 | 292 | 292 | 292 | 292 | 292 | 292 | 292 | 292
36 | BARNEY M DAVIS STG 2 |  | B_DAVIS_B_DAVIG2 | NUECES | GAS-CC | COASTAL | 1976 | 351 | 319 | 319 | 319 | 319 | 319 | 319 | 319 | 319 | 319 | 319
37 | BASTROP ENERGY CENTER CTG 1 |  | BASTEN_GTG1100 | BASTROP | GAS-CC | SOUTH | 2002 | 188 | 171 | 171 | 171 | 171 | 171 | 171 | 171 | 171 | 171 | 171
38 | BASTROP ENERGY CENTER CTG 2 |  | BASTEN_GTG2100 | BASTROP | GAS-CC | SOUTH | 2002 | 188 | 171 | 171 | 171 | 171 | 171 | 171 | 171 | 171 | 171 | 171
39 | BASTROP ENERGY CENTER STG |  | BASTEN_ST0100 | BASTROP | GAS-CC | SOUTH | 2002 | 242 | 233 | 233 | 233 | 233 | 233 | 233 | 233 | 233 | 233 | 233
40 | BEACHWOOD POWER STATION U1 |  | BCH_UNIT1 | BRAZORIA | GAS-GT | COASTAL | 2022 | 60.5 | 44.6 | 44.6 | 44.6 | 44.6 | 44.6 | 44.6 | 44.6 | 44.6 | 44.6 | 44.6
41 | BEACHWOOD POWER STATION U2 |  | BCH_UNIT2 | BRAZORIA | GAS-GT | COASTAL | 2022 | 60.5 | 44.6 | 44.6 | 44.6 | 44.6 | 44.6 | 44.6 | 44.6 | 44.6 | 44.6 | 44.6
42 | BEACHWOOD POWER STATION U3 |  | BCH_UNIT3 | BRAZORIA | GAS-GT | COASTAL | 2022 | 60.5 | 44.6 | 44.6 | 44.6 | 44.6 | 44.6 | 44.6 | 44.6 | 44.6 | 44.6 | 44.6
43 | BEACHWOOD POWER STATION U4 |  | BCH_UNIT4 | BRAZORIA | GAS-GT | COASTAL | 2022 | 60.5 | 44.6 | 44.6 | 44.6 | 44.6 | 44.6 | 44.6 | 44.6 | 44.6 | 44.6 | 44.6
44 | BEACHWOOD POWER STATION U5 |  | BCH_UNIT5 | BRAZORIA | GAS-GT | COASTAL | 2022 | 60.5 | 44.6 | 44.6 | 44.6 | 44.6 | 44.6 | 44.6 | 44.6 | 44.6 | 44.6 | 44.6
45 | BEACHWOOD POWER STATION U6 |  | BCH_UNIT6 | BRAZORIA | GAS-GT | COASTAL | 2022 | 60.5 | 44.6 | 44.6 | 44.6 | 44.6 | 44.6 | 44.6 | 44.6 | 44.6 | 44.6 | 44.6
46 | BOSQUE ENERGY CENTER CTG 1 |  | BOSQUESW_BSQSU_1 | BOSQUE | GAS-CC | NORTH | 2000 | 188.7 | 143 | 143 | 143 | 143 | 143 | 143 | 143 | 143 | 143 | 143
47 | BOSQUE ENERGY CENTER CTG 2 |  | BOSQUESW_BSQSU_2 | BOSQUE | GAS-CC | NORTH | 2000 | 188.7 | 143 | 143 | 143 | 143 | 143 | 143 | 143 | 143 | 143 | 143
48 | BOSQUE ENERGY CENTER CTG 3 |  | BOSQUESW_BSQSU_3 | BOSQUE | GAS-CC | NORTH | 2001 | 188.7 | 145 | 145 | 145 | 145 | 145 | 145 | 145 | 145 | 145 | 145
49 | BOSQUE ENERGY CENTER STG 4 |  | BOSQUESW_BSQSU_4 | BOSQUE | GAS-CC | NORTH | 2001 | 94.95 | 79.5 | 79.5 | 79.5 | 79.5 | 79.5 | 79.5 | 79.5 | 79.5 | 79.5 | 79.5
50 | BOSQUE ENERGY CENTER STG 5 |  | BOSQUESW_BSQSU_5 | BOSQUE | GAS-CC | NORTH | 2009 | 254.15 | 213.5 | 213.5 | 213.5 | 213.5 | 213.5 | 213.5 | 213.5 | 213.5 | 213.5 | 213.5
51 | BRAZOS VALLEY CTG 1 |  | BVE_UNIT1 | FORT BEND | GAS-CC | HOUSTON | 2003 | 198.9 | 149.7 | 149.7 | 149.7 | 149.7 | 149.7 | 149.7 | 149.7 | 149.7 | 149.7 | 149.7
52 | BRAZOS VALLEY CTG 2 |  | BVE_UNIT2 | FORT BEND | GAS-CC | HOUSTON | 2003 | 198.9 | 149.7 | 149.7 | 149.7 | 149.7 | 149.7 | 149.7 | 149.7 | 149.7 | 149.7 | 149.7
53 | BRAZOS VALLEY STG 3 |  | BVE_UNIT3 | FORT BEND | GAS-CC | HOUSTON | 2003 | 275.57 | 257.9 | 257.9 | 257.9 | 257.9 | 257.9 | 257.9 | 257.9 | 257.9 | 257.9 | 257.9
54 | BROTMAN POWER STATION U1 |  | BTM_UNIT1 | BRAZORIA | GAS-GT | COASTAL | 2023 | 60.5 | 44.6 | 44.6 | 44.6 | 44.6 | 44.6 | 44.6 | 44.6 | 44.6 | 44.6 | 44.6
55 | BROTMAN POWER STATION U2 |  | BTM_UNIT2 | BRAZORIA | GAS-GT | COASTAL | 2023 | 60.5 | 44.6 | 44.6 | 44.6 | 44.6 | 44.6 | 44.6 | 44.6 | 44.6 | 44.6 | 44.6
56 | BROTMAN POWER STATION U3 |  | BTM_UNIT3 | BRAZORIA | GAS-GT | COASTAL | 2023 | 60.5 | 44.6 | 44.6 | 44.6 | 44.6 | 44.6 | 44.6 | 44.6 | 44.6 | 44.6 | 44.6
57 | BROTMAN POWER STATION U4 |  | BTM_UNIT4 | BRAZORIA | GAS-GT | COASTAL | 2023 | 60.5 | 44.6 | 44.6 | 44.6 | 44.6 | 44.6 | 44.6 | 44.6 | 44.6 | 44.6 | 44.6
58 | BROTMAN POWER STATION U5 |  | BTM_UNIT5 | BRAZORIA | GAS-GT | COASTAL | 2023 | 60.5 | 44.6 | 44.6 | 44.6 | 44.6 | 44.6 | 44.6 | 44.6 | 44.6 | 44.6 | 44.6
59 | BROTMAN POWER STATION U6 |  | BTM_UNIT6 | BRAZORIA | GAS-GT | COASTAL | 2023 | 60.5 | 44.6 | 44.6 | 44.6 | 44.6 | 44.6 | 44.6 | 44.6 | 44.6 | 44.6 | 44.6
60 | BROTMAN POWER STATION U7 |  | BTM_UNIT7 | BRAZORIA | GAS-GT | COASTAL | 2023 | 60.5 | 41.3 | 41.3 | 41.3 | 41.3 | 41.3 | 41.3 | 41.3 | 41.3 | 41.3 | 41.3
61 | BROTMAN POWER STATION U8 |  | BTM_UNIT8 | BRAZORIA | GAS-GT | COASTAL | 2023 | 60.5 | 44 | 44 | 44 | 44 | 44 | 44 | 44 | 44 | 44 | 44
62 | CALENERGY-FALCON SEABOARD CTG 1 |  | FLCNS_UNIT1 | HOWARD | GAS-GT | WEST | 1987 | 75 | 75 | 75 | 75 | 75 | 75 | 75 | 75 | 75 | 75 | 75
63 | CALENERGY-FALCON SEABOARD CTG 2 |  | FLCNS_UNIT2 | HOWARD | GAS-GT | WEST | 1987 | 75 | 75 | 75 | 75 | 75 | 75 | 75 | 75 | 75 | 75 | 75
64 | CALHOUN (PORT COMFORT) CTG 1 |  | CALHOUN_UNIT1 | CALHOUN | GAS-GT | COASTAL | 2017 | 60.5 | 44 | 44 | 44 | 44 | 44 | 44 | 44 | 44 | 44 | 44
65 | CALHOUN (PORT COMFORT) CTG 2 |  | CALHOUN_UNIT2 | CALHOUN | GAS-GT | COASTAL | 2017 | 60.5 | 44 | 44 | 44 | 44 | 44 | 44 | 44 | 44 | 44 | 44
66 | CASTLEMAN CHAMON CTG 1 |  | CHAMON_CTG_0101 | HARRIS | GAS-GT | HOUSTON | 2017 | 60.5 | 44 | 44 | 44 | 44 | 44 | 44 | 44 | 44 | 44 | 44
67 | CASTLEMAN CHAMON CTG 2 |  | CHAMON_CTG_0301 | HARRIS | GAS-GT | HOUSTON | 2017 | 60.5 | 44 | 44 | 44 | 44 | 44 | 44 | 44 | 44 | 44 | 44
68 | CEDAR BAYOU 4 CTG 1 |  | CBY4_CT41 | CHAMBERS | GAS-CC | HOUSTON | 2009 | 205 | 163 | 163 | 163 | 163 | 163 | 163 | 163 | 163 | 163 | 163
69 | CEDAR BAYOU 4 CTG 2 |  | CBY4_CT42 | CHAMBERS | GAS-CC | HOUSTON | 2009 | 205 | 163 | 163 | 163 | 163 | 163 | 163 | 163 | 163 | 163 | 163
70 | CEDAR BAYOU 4 STG |  | CBY4_ST04 | CHAMBERS | GAS-CC | HOUSTON | 2009 | 205 | 178 | 178 | 178 | 178 | 178 | 178 | 178 | 178 | 178 | 178
71 | CEDAR BAYOU STG 1 |  | CBY_CBY_G1 | CHAMBERS | GAS-ST | HOUSTON | 1970 | 765 | 745 | 745 | 745 | 745 | 745 | 745 | 745 | 745 | 745 | 745
72 | CEDAR BAYOU STG 2 |  | CBY_CBY_G2 | CHAMBERS | GAS-ST | HOUSTON | 1972 | 765 | 749 | 749 | 749 | 749 | 749 | 749 | 749 | 749 | 749 | 749
73 | COLORADO BEND ENERGY CENTER CTG 1 |  | CBEC_GT1 | WHARTON | GAS-CC | SOUTH | 2007 | 86.5 | 81.5 | 81.5 | 81.5 | 81.5 | 81.5 | 81.5 | 81.5 | 81.5 | 81.5 | 81.5
74 | COLORADO BEND ENERGY CENTER CTG 2 |  | CBEC_GT2 | WHARTON | GAS-CC | SOUTH | 2007 | 86.5 | 74.8 | 74.8 | 74.8 | 74.8 | 74.8 | 74.8 | 74.8 | 74.8 | 74.8 | 74.8
75 | COLORADO BEND ENERGY CENTER CTG 3 |  | CBEC_GT3 | WHARTON | GAS-CC | SOUTH | 2008 | 86.5 | 82.1 | 82.1 | 82.1 | 82.1 | 82.1 | 82.1 | 82.1 | 82.1 | 82.1 | 82.1
76 | COLORADO BEND ENERGY CENTER CTG 4 |  | CBEC_GT4 | WHARTON | GAS-CC | SOUTH | 2008 | 86.5 | 75.9 | 75.9 | 75.9 | 75.9 | 75.9 | 75.9 | 75.9 | 75.9 | 75.9 | 75.9
77 | COLORADO BEND ENERGY CENTER STG 1 |  | CBEC_STG1 | WHARTON | GAS-CC | SOUTH | 2007 | 105 | 103.2 | 103.2 | 103.2 | 103.2 | 103.2 | 103.2 | 103.2 | 103.2 | 103.2 | 103.2
78 | COLORADO BEND ENERGY CENTER STG 2 |  | CBEC_STG2 | WHARTON | GAS-CC | SOUTH | 2008 | 108.8 | 107.6 | 107.6 | 107.6 | 107.6 | 107.6 | 107.6 | 107.6 | 107.6 | 107.6 | 107.6
79 | COLORADO BEND II CTG 7 |  | CBECII_CT7 | WHARTON | GAS-CC | SOUTH | 2017 | 360.9 | 329.3 | 329.3 | 329.3 | 329.3 | 329.3 | 329.3 | 329.3 | 329.3 | 329.3 | 329.3
80 | COLORADO BEND II CTG 8 |  | CBECII_CT8 | WHARTON | GAS-CC | SOUTH | 2017 | 360.9 | 335 | 335 | 335 | 335 | 335 | 335 | 335 | 335 | 335 | 335
81 | COLORADO BEND II STG 9 |  | CBECII_STG9 | WHARTON | GAS-CC | SOUTH | 2017 | 508.5 | 478.4 | 478.4 | 478.4 | 478.4 | 478.4 | 478.4 | 478.4 | 478.4 | 478.4 | 478.4
82 | COLORADO BEND ENERGY CENTER CTG 11 |  | CBEC_GT11 | WHARTON | GAS-GT | HOUSTON | 2023 | 41.65 | 39 | 39 | 39 | 39 | 39 | 39 | 39 | 39 | 39 | 39
83 | COLORADO BEND ENERGY CENTER CTG 12 |  | CBEC_GT12 | WHARTON | GAS-GT | HOUSTON | 2023 | 41.65 | 39 | 39 | 39 | 39 | 39 | 39 | 39 | 39 | 39 | 39
84 | CVC CHANNELVIEW CTG 1 |  | CVC_CVC_G1 | HARRIS | GAS-CC | HOUSTON | 2002 | 192.1 | 169 | 169 | 169 | 169 | 169 | 169 | 169 | 169 | 169 | 169
85 | CVC CHANNELVIEW CTG 2 |  | CVC_CVC_G2 | HARRIS | GAS-CC | HOUSTON | 2002 | 192.1 | 165 | 165 | 165 | 165 | 165 | 165 | 165 | 165 | 165 | 165
86 | CVC CHANNELVIEW CTG 3 |  | CVC_CVC_G3 | HARRIS | GAS-CC | HOUSTON | 2002 | 192.1 | 165 | 165 | 165 | 165 | 165 | 165 | 165 | 165 | 165 | 165
87 | CVC CHANNELVIEW STG 5 |  | CVC_CVC_G5 | HARRIS | GAS-CC | HOUSTON | 2002 | 150 | 144 | 144 | 144 | 144 | 144 | 144 | 144 | 144 | 144 | 144
88 | DANSBY CTG 2 |  | DANSBY_DANSBYG2 | BRAZOS | GAS-GT | NORTH | 2004 | 48 | 45 | 45 | 45 | 45 | 45 | 45 | 45 | 45 | 45 | 45
89 | DANSBY CTG 3 |  | DANSBY_DANSBYG3 | BRAZOS | GAS-GT | NORTH | 2010 | 50 | 47 | 47 | 47 | 47 | 47 | 47 | 47 | 47 | 47 | 47
90 | DANSBY STG 1 |  | DANSBY_DANSBYG1 | BRAZOS | GAS-ST | NORTH | 1978 | 120 | 107 | 107 | 107 | 107 | 107 | 107 | 107 | 107 | 107 | 107
91 | DECKER CREEK CTG 1 |  | DECKER_DPGT_1 | TRAVIS | GAS-GT | SOUTH | 1989 | 56.7 | 48 | 48 | 48 | 48 | 48 | 48 | 48 | 48 | 48 | 48
92 | DECKER CREEK CTG 2 |  | DECKER_DPGT_2 | TRAVIS | GAS-GT | SOUTH | 1989 | 56.7 | 48 | 48 | 48 | 48 | 48 | 48 | 48 | 48 | 48 | 48
93 | DECKER CREEK CTG 3 |  | DECKER_DPGT_3 | TRAVIS | GAS-GT | SOUTH | 1989 | 56.7 | 48 | 48 | 48 | 48 | 48 | 48 | 48 | 48 | 48 | 48
94 | DECKER CREEK CTG 4 |  | DECKER_DPGT_4 | TRAVIS | GAS-GT | SOUTH | 1989 | 56.7 | 48 | 48 | 48 | 48 | 48 | 48 | 48 | 48 | 48 | 48
95 | DECORDOVA CTG 1 |  | DCSES_CT10 | HOOD | GAS-GT | NORTH | 1990 | 89.48 | 69 | 69 | 69 | 69 | 69 | 69 | 69 | 69 | 69 | 69
96 | DECORDOVA CTG 2 |  | DCSES_CT20 | HOOD | GAS-GT | NORTH | 1990 | 89.48 | 69 | 69 | 69 | 69 | 69 | 69 | 69 | 69 | 69 | 69
97 | DECORDOVA CTG 3 |  | DCSES_CT30 | HOOD | GAS-GT | NORTH | 1990 | 89.48 | 68 | 68 | 68 | 68 | 68 | 68 | 68 | 68 | 68 | 68
98 | DECORDOVA CTG 4 |  | DCSES_CT40 | HOOD | GAS-GT | NORTH | 1990 | 89.48 | 69 | 69 | 69 | 69 | 69 | 69 | 69 | 69 | 69 | 69
99 | DEER PARK ENERGY CENTER CTG 1 |  | DDPEC_GT1 | HARRIS | GAS-CC | HOUSTON | 2002 | 190.4 | 172 | 172 | 172 | 172 | 172 | 172 | 172 | 172 | 172 | 172
100 | DEER PARK ENERGY CENTER CTG 2 |  | DDPEC_GT2 | HARRIS | GAS-CC | HOUSTON | 2002 | 190.4 | 182 | 182 | 182 | 182 | 182 | 182 | 182 | 182 | 182 | 182
101 | DEER PARK ENERGY CENTER CTG 3 |  | DDPEC_GT3 | HARRIS | GAS-CC | HOUSTON | 2002 | 190.4 | 172 | 172 | 172 | 172 | 172 | 172 | 172 | 172 | 172 | 172
102 | DEER PARK ENERGY CENTER CTG 4 |  | DDPEC_GT4 | HARRIS | GAS-CC | HOUSTON | 2002 | 190.4 | 182 | 182 | 182 | 182 | 182 | 182 | 182 | 182 | 182 | 182
103 | DEER PARK ENERGY CENTER CTG 6 |  | DDPEC_GT6 | HARRIS | GAS-CC | HOUSTON | 2014 | 199 | 156 | 156 | 156 | 156 | 156 | 156 | 156 | 156 | 156 | 156
104 | DEER PARK ENERGY CENTER STG 1 |  | DDPEC_ST1 | HARRIS | GAS-CC | HOUSTON | 2002 | 287 | 287 | 287 | 287 | 287 | 287 | 287 | 287 | 287 | 287 | 287
105 | DENTON ENERGY CENTER IC A |  | DEC_AGR_A | DENTON | GAS-IC | NORTH | 2018 | 56.5 | 56.5 | 56.5 | 56.5 | 56.5 | 56.5 | 56.5 | 56.5 | 56.5 | 56.5 | 56.5
106 | DENTON ENERGY CENTER IC B |  | DEC_AGR_B | DENTON | GAS-IC | NORTH | 2018 | 56.5 | 56.5 | 56.5 | 56.5 | 56.5 | 56.5 | 56.5 | 56.5 | 56.5 | 56.5 | 56.5
107 | DENTON ENERGY CENTER IC C |  | DEC_AGR_C | DENTON | GAS-IC | NORTH | 2018 | 56.5 | 56.5 | 56.5 | 56.5 | 56.5 | 56.5 | 56.5 | 56.5 | 56.5 | 56.5 | 56.5
108 | DENTON ENERGY CENTER IC D |  | DEC_AGR_D | DENTON | GAS-IC | NORTH | 2018 | 56.5 | 56.5 | 56.5 | 56.5 | 56.5 | 56.5 | 56.5 | 56.5 | 56.5 | 56.5 | 56.5
109 | ECTOR COUNTY ENERGY CTG 1 |  | ECEC_G1 | ECTOR | GAS-GT | WEST | 2015 | 181 | 181 | 181 | 181 | 181 | 181 | 181 | 181 | 181 | 181 | 181
110 | ECTOR COUNTY ENERGY CTG 2 |  | ECEC_G2 | ECTOR | GAS-GT | WEST | 2015 | 181 | 181 | 181 | 181 | 181 | 181 | 181 | 181 | 181 | 181 | 181
111 | ENNIS POWER STATION CTG 2 |  | ETCCS_CT1 | ELLIS | GAS-CC | NORTH | 2002 | 260 | 204 | 204 | 204 | 204 | 204 | 204 | 204 | 204 | 204 | 204
112 | ENNIS POWER STATION STG 1 |  | ETCCS_UNIT1 | ELLIS | GAS-CC | NORTH | 2002 | 140 | 115 | 115 | 115 | 115 | 115 | 115 | 115 | 115 | 115 | 115
113 | EXTEX LAPORTE GEN STN CTG 1 |  | AZ_AZ_G1 | HARRIS | GAS-GT | HOUSTON | 2009 | 38.29 | 36 | 36 | 36 | 36 | 36 | 36 | 36 | 36 | 36 | 36
114 | EXTEX LAPORTE GEN STN CTG 2 |  | AZ_AZ_G2 | HARRIS | GAS-GT | HOUSTON | 2009 | 38.29 | 36 | 36 | 36 | 36 | 36 | 36 | 36 | 36 | 36 | 36
115 | EXTEX LAPORTE GEN STN CTG 3 |  | AZ_AZ_G3 | HARRIS | GAS-GT | HOUSTON | 2009 | 38.29 | 36 | 36 | 36 | 36 | 36 | 36 | 36 | 36 | 36 | 36
116 | EXTEX LAPORTE GEN STN CTG 4 |  | AZ_AZ_G4 | HARRIS | GAS-GT | HOUSTON | 2009 | 38.29 | 36 | 36 | 36 | 36 | 36 | 36 | 36 | 36 | 36 | 36
117 | FERGUSON REPLACEMENT CTG 1 |  | FERGCC_FERGGT1 | LLANO | GAS-CC | SOUTH | 2014 | 185.3 | 169 | 169 | 169 | 169 | 169 | 169 | 169 | 169 | 169 | 169
118 | FERGUSON REPLACEMENT CTG 2 |  | FERGCC_FERGGT2 | LLANO | GAS-CC | SOUTH | 2014 | 185.3 | 169 | 169 | 169 | 169 | 169 | 169 | 169 | 169 | 169 | 169
119 | FERGUSON REPLACEMENT STG 1 |  | FERGCC_FERGST1 | LLANO | GAS-CC | SOUTH | 2014 | 204 | 182 | 182 | 182 | 182 | 182 | 182 | 182 | 182 | 182 | 182
120 | FORNEY ENERGY CENTER CTG 11 |  | FRNYPP_GT11 | KAUFMAN | GAS-CC | NORTH | 2003 | 196.7 | 165 | 165 | 165 | 165 | 165 | 165 | 165 | 165 | 165 | 165
121 | FORNEY ENERGY CENTER CTG 12 |  | FRNYPP_GT12 | KAUFMAN | GAS-CC | NORTH | 2003 | 196.7 | 157 | 157 | 157 | 157 | 157 | 157 | 157 | 157 | 157 | 157
122 | FORNEY ENERGY CENTER CTG 13 |  | FRNYPP_GT13 | KAUFMAN | GAS-CC | NORTH | 2003 | 196.7 | 157 | 157 | 157 | 157 | 157 | 157 | 157 | 157 | 157 | 157
123 | FORNEY ENERGY CENTER CTG 21 |  | FRNYPP_GT21 | KAUFMAN | GAS-CC | NORTH | 2003 | 196.7 | 165 | 165 | 165 | 165 | 165 | 165 | 165 | 165 | 165 | 165
124 | FORNEY ENERGY CENTER CTG 22 |  | FRNYPP_GT22 | KAUFMAN | GAS-CC | NORTH | 2003 | 196.7 | 157 | 157 | 157 | 157 | 157 | 157 | 157 | 157 | 157 | 157
125 | FORNEY ENERGY CENTER CTG 23 |  | FRNYPP_GT23 | KAUFMAN | GAS-CC | NORTH | 2003 | 196.7 | 157 | 157 | 157 | 157 | 157 | 157 | 157 | 157 | 157 | 157
126 | FORNEY ENERGY CENTER STG 10 |  | FRNYPP_ST10 | KAUFMAN | GAS-CC | NORTH | 2003 | 422 | 406 | 406 | 406 | 406 | 406 | 406 | 406 | 406 | 406 | 406
127 | FORNEY ENERGY CENTER STG 20 |  | FRNYPP_ST20 | KAUFMAN | GAS-CC | NORTH | 2003 | 422 | 406 | 406 | 406 | 406 | 406 | 406 | 406 | 406 | 406 | 406
128 | FREESTONE ENERGY CENTER CTG 1 |  | FREC_GT1 | FREESTONE | GAS-CC | NORTH | 2002 | 179.35 | 147 | 147 | 147 | 147 | 147 | 147 | 147 | 147 | 147 | 147
129 | FREESTONE ENERGY CENTER CTG 2 |  | FREC_GT2 | FREESTONE | GAS-CC | NORTH | 2002 | 179.35 | 147 | 147 | 147 | 147 | 147 | 147 | 147 | 147 | 147 | 147
130 | FREESTONE ENERGY CENTER CTG 4 |  | FREC_GT4 | FREESTONE | GAS-CC | NORTH | 2002 | 179.35 | 145 | 145 | 145 | 145 | 145 | 145 | 145 | 145 | 145 | 145
131 | FREESTONE ENERGY CENTER CTG 5 |  | FREC_GT5 | FREESTONE | GAS-CC | NORTH | 2002 | 179.35 | 145 | 145 | 145 | 145 | 145 | 145 | 145 | 145 | 145 | 145
132 | FREESTONE ENERGY CENTER STG 3 |  | FREC_ST3 | FREESTONE | GAS-CC | NORTH | 2002 | 190.74 | 169 | 169 | 169 | 169 | 169 | 169 | 169 | 169 | 169 | 169
133 | FREESTONE ENERGY CENTER STG 6 |  | FREC_ST6 | FREESTONE | GAS-CC | NORTH | 2002 | 190.74 | 168 | 168 | 168 | 168 | 168 | 168 | 168 | 168 | 168 | 168
134 | FRIENDSWOOD G CTG 1 (FORMERLY TEJAS POWER GENERATION) |  | FEGC_UNIT1 | HARRIS | GAS-GT | HOUSTON | 2018 | 129 | 119 | 119 | 119 | 119 | 119 | 119 | 119 | 119 | 119 | 119
135 | FRONTERA ENERGY CENTER CTG 1 |  | FRONT_EC_CT1 | HIDALGO | GAS-CC | SOUTH | 2023 | 177 | 177 | 177 | 177 | 177 | 177 | 177 | 177 | 177 | 177 | 177
136 | FRONTERA ENERGY CENTER CTG 2 |  | FRONT_EC_CT2 | HIDALGO | GAS-CC | SOUTH | 2023 | 177 | 177 | 177 | 177 | 177 | 177 | 177 | 177 | 177 | 177 | 177
137 | FRONTERA ENERGY CENTER STG |  | FRONT_EC_ST | HIDALGO | GAS-CC | SOUTH | 2023 | 184.5 | 184.5 | 184.5 | 184.5 | 184.5 | 184.5 | 184.5 | 184.5 | 184.5 | 184.5 | 184.5
138 | GRAHAM STG 1 |  | GRSES_UNIT1 | YOUNG | GAS-ST | WEST | 1960 | 239 | 239 | 239 | 239 | 239 | 239 | 239 | 239 | 239 | 239 | 239
139 | GRAHAM STG 2 |  | GRSES_UNIT2 | YOUNG | GAS-ST | WEST | 1969 | 390 | 390 | 390 | 390 | 390 | 390 | 390 | 390 | 390 | 390 | 390
140 | GREENS BAYOU CTG 73 |  | GBY_GBYGT73 | HARRIS | GAS-GT | HOUSTON | 1976 | 72 | 57 | 57 | 57 | 57 | 57 | 57 | 57 | 57 | 57 | 57
141 | GREENS BAYOU CTG 74 |  | GBY_GBYGT74 | HARRIS | GAS-GT | HOUSTON | 1976 | 72 | 53 | 53 | 53 | 53 | 53 | 53 | 53 | 53 | 53 | 53
142 | GREENS BAYOU CTG 81 |  | GBY_GBYGT81 | HARRIS | GAS-GT | HOUSTON | 1976 | 72 | 53 | 53 | 53 | 53 | 53 | 53 | 53 | 53 | 53 | 53
143 | GREENS BAYOU CTG 82 |  | GBY_GBYGT82 | HARRIS | GAS-GT | HOUSTON | 1976 | 72 | 47 | 47 | 47 | 47 | 47 | 47 | 47 | 47 | 47 | 47
144 | GREENS BAYOU CTG 83 |  | GBY_GBYGT83 | HARRIS | GAS-GT | HOUSTON | 1976 | 72 | 61 | 61 | 61 | 61 | 61 | 61 | 61 | 61 | 61 | 61
145 | GREENS BAYOU CTG 84 |  | GBY_GBYGT84 | HARRIS | GAS-GT | HOUSTON | 1976 | 72 | 56 | 56 | 56 | 56 | 56 | 56 | 56 | 56 | 56 | 56
146 | GREENVILLE IC ENGINE PLANT IC 1 |  | STEAM_ENGINE_1 | HUNT | GAS-IC | NORTH | 2010 | 8.44 | 8.2 | 8.2 | 8.2 | 8.2 | 8.2 | 8.2 | 8.2 | 8.2 | 8.2 | 8.2
147 | GREENVILLE IC ENGINE PLANT IC 2 |  | STEAM_ENGINE_2 | HUNT | GAS-IC | NORTH | 2010 | 8.44 | 8.2 | 8.2 | 8.2 | 8.2 | 8.2 | 8.2 | 8.2 | 8.2 | 8.2 | 8.2
148 | GREENVILLE IC ENGINE PLANT IC 3 |  | STEAM_ENGINE_3 | HUNT | GAS-IC | NORTH | 2010 | 8.44 | 8.2 | 8.2 | 8.2 | 8.2 | 8.2 | 8.2 | 8.2 | 8.2 | 8.2 | 8.2
149 | GREGORY POWER PARTNERS GT1 |  | LGE_LGE_GT1 | SAN PATRICIO | GAS-CC | COASTAL | 2000 | 185 | 145 | 145 | 145 | 145 | 145 | 145 | 145 | 145 | 145 | 145
150 | GREGORY POWER PARTNERS GT2 |  | LGE_LGE_GT2 | SAN PATRICIO | GAS-CC | COASTAL | 2000 | 185 | 145 | 145 | 145 | 145 | 145 | 145 | 145 | 145 | 145 | 145
151 | GREGORY POWER PARTNERS STG |  | LGE_LGE_STG | SAN PATRICIO | GAS-CC | COASTAL | 2000 | 100 | 75 | 75 | 75 | 75 | 75 | 75 | 75 | 75 | 75 | 75
152 | GUADALUPE ENERGY CENTER CTG 1 |  | GUADG_GAS1 | GUADALUPE | GAS-CC | SOUTH | 2000 | 181 | 143 | 143 | 143 | 143 | 143 | 143 | 143 | 143 | 143 | 143
153 | GUADALUPE ENERGY CENTER CTG 2 |  | GUADG_GAS2 | GUADALUPE | GAS-CC | SOUTH | 2000 | 181 | 143 | 143 | 143 | 143 | 143 | 143 | 143 | 143 | 143 | 143
154 | GUADALUPE ENERGY CENTER CTG 3 |  | GUADG_GAS3 | GUADALUPE | GAS-CC | SOUTH | 2000 | 181 | 141 | 141 | 141 | 141 | 141 | 141 | 141 | 141 | 141 | 141
155 | GUADALUPE ENERGY CENTER CTG 4 |  | GUADG_GAS4 | GUADALUPE | GAS-CC | SOUTH | 2000 | 181 | 141 | 141 | 141 | 141 | 141 | 141 | 141 | 141 | 141 | 141
156 | GUADALUPE ENERGY CENTER STG 5 |  | GUADG_STM5 | GUADALUPE | GAS-CC | SOUTH | 2000 | 204 | 198 | 198 | 198 | 198 | 198 | 198 | 198 | 198 | 198 | 198
157 | GUADALUPE ENERGY CENTER STG 6 |  | GUADG_STM6 | GUADALUPE | GAS-CC | SOUTH | 2000 | 204 | 198 | 198 | 198 | 198 | 198 | 198 | 198 | 198 | 198 | 198
158 | HANDLEY STG 3 |  | HLSES_UNIT3 | TARRANT | GAS-ST | NORTH | 1963 | 395 | 375 | 375 | 375 | 375 | 375 | 375 | 375 | 375 | 375 | 375
159 | HANDLEY STG 4 |  | HLSES_UNIT4 | TARRANT | GAS-ST | NORTH | 1976 | 435 | 435 | 435 | 435 | 435 | 435 | 435 | 435 | 435 | 435 | 435
160 | HANDLEY STG 5 |  | HLSES_UNIT5 | TARRANT | GAS-ST | NORTH | 1977 | 435 | 435 | 435 | 435 | 435 | 435 | 435 | 435 | 435 | 435 | 435
161 | HAYS ENERGY FACILITY CSG 1 |  | HAYSEN_HAYSENG1 | HAYS | GAS-CC | SOUTH | 2002 | 242 | 210 | 210 | 210 | 210 | 210 | 210 | 210 | 210 | 210 | 210
162 | HAYS ENERGY FACILITY CSG 2 | 22INR0586 | HAYSEN_HAYSENG2 | HAYS | GAS-CC | SOUTH | 2002 | 242 | 211 | 211 | 211 | 211 | 211 | 211 | 211 | 211 | 211 | 211
163 | HAYS ENERGY FACILITY CSG 3 | 21INR0527 | HAYSEN_HAYSENG3 | HAYS | GAS-CC | SOUTH | 2002 | 252 | 210 | 210 | 210 | 210 | 210 | 210 | 210 | 210 | 210 | 210
164 | HAYS ENERGY FACILITY CSG 4 |  | HAYSEN_HAYSENG4 | HAYS | GAS-CC | SOUTH | 2002 | 252 | 213 | 213 | 213 | 213 | 213 | 213 | 213 | 213 | 213 | 213
165 | HIDALGO ENERGY CENTER CTG 1 |  | DUKE_DUKE_GT1 | HIDALGO | GAS-CC | SOUTH | 2000 | 176.63 | 149 | 149 | 149 | 149 | 149 | 149 | 149 | 149 | 149 | 149
166 | HIDALGO ENERGY CENTER CTG 2 |  | DUKE_DUKE_GT2 | HIDALGO | GAS-CC | SOUTH | 2000 | 176.63 | 149 | 149 | 149 | 149 | 149 | 149 | 149 | 149 | 149 | 149
167 | HIDALGO ENERGY CENTER STG 1 |  | DUKE_DUKE_ST1 | HIDALGO | GAS-CC | SOUTH | 2000 | 198.05 | 168 | 168 | 168 | 168 | 168 | 168 | 168 | 168 | 168 | 168
168 | JACK COUNTY GEN FACILITY CTG 1 |  | JACKCNTY_CT1 | JACK | GAS-CC | NORTH | 2006 | 198.9 | 150 | 150 | 150 | 150 | 150 | 150 | 150 | 150 | 150 | 150
169 | JACK COUNTY GEN FACILITY CTG 2 |  | JACKCNTY_CT2 | JACK | GAS-CC | NORTH | 2006 | 198.9 | 150 | 150 | 150 | 150 | 150 | 150 | 150 | 150 | 150 | 150
170 | JACK COUNTY GEN FACILITY CTG 3 |  | JCKCNTY2_CT3 | JACK | GAS-CC | NORTH | 2011 | 198.9 | 158 | 158 | 158 | 158 | 158 | 158 | 158 | 158 | 158 | 158
171 | JACK COUNTY GEN FACILITY CTG 4 |  | JCKCNTY2_CT4 | JACK | GAS-CC | NORTH | 2011 | 198.9 | 158 | 158 | 158 | 158 | 158 | 158 | 158 | 158 | 158 | 158
172 | JACK COUNTY GEN FACILITY STG 1 |  | JACKCNTY_STG | JACK | GAS-CC | NORTH | 2006 | 320.6 | 289 | 289 | 289 | 289 | 289 | 289 | 289 | 289 | 289 | 289
173 | JACK COUNTY GEN FACILITY STG 2 |  | JCKCNTY2_ST2 | JACK | GAS-CC | NORTH | 2011 | 320.6 | 295 | 295 | 295 | 295 | 295 | 295 | 295 | 295 | 295 | 295
174 | JOHNSON COUNTY GEN FACILITY CTG 1 |  | TEN_CT1 | JOHNSON | GAS-CC | NORTH | 1997 | 185 | 163 | 163 | 163 | 163 | 163 | 163 | 163 | 163 | 163 | 163
175 | JOHNSON COUNTY GEN FACILITY STG 1 |  | TEN_STG | JOHNSON | GAS-CC | NORTH | 1997 | 107 | 106 | 106 | 106 | 106 | 106 | 106 | 106 | 106 | 106 | 106
176 | LAKE HUBBARD STG 1 |  | LHSES_UNIT1 | DALLAS | GAS-ST | NORTH | 1970 | 397 | 392 | 392 | 392 | 392 | 392 | 392 | 392 | 392 | 392 | 392
177 | LAKE HUBBARD STG 2 |  | LHSES_UNIT2A | DALLAS | GAS-ST | NORTH | 1973 | 531 | 523 | 523 | 523 | 523 | 523 | 523 | 523 | 523 | 523 | 523
178 | LAMAR ENERGY CENTER CTG 11 |  | LPCCS_CT11 | LAMAR | GAS-CC | NORTH | 2000 | 186 | 153 | 153 | 153 | 153 | 153 | 153 | 153 | 153 | 153 | 153
179 | LAMAR ENERGY CENTER CTG 12 |  | LPCCS_CT12 | LAMAR | GAS-CC | NORTH | 2000 | 186 | 145 | 145 | 145 | 145 | 145 | 145 | 145 | 145 | 145 | 145
180 | LAMAR ENERGY CENTER CTG 21 |  | LPCCS_CT21 | LAMAR | GAS-CC | NORTH | 2000 | 186 | 145 | 145 | 145 | 145 | 145 | 145 | 145 | 145 | 145 | 145
181 | LAMAR ENERGY CENTER CTG 22 |  | LPCCS_CT22 | LAMAR | GAS-CC | NORTH | 2000 | 186 | 153 | 153 | 153 | 153 | 153 | 153 | 153 | 153 | 153 | 153
182 | LAMAR ENERGY CENTER STG 1 | 23INR0486 | LPCCS_UNIT1 | LAMAR | GAS-CC | NORTH | 2000 | 216 | 204 | 204 | 204 | 204 | 204 | 204 | 204 | 204 | 204 | 204
183 | LAMAR ENERGY CENTER STG 2 | 23INR0674 | LPCCS_UNIT2 | LAMAR | GAS-CC | NORTH | 2000 | 216 | 204 | 204 | 204 | 204 | 204 | 204 | 204 | 204 | 204 | 204
184 | LAREDO CTG 4 |  | LARDVFTN_G4 | WEBB | GAS-GT | SOUTH | 2008 | 98.5 | 90.1 | 90.1 | 90.1 | 90.1 | 90.1 | 90.1 | 90.1 | 90.1 | 90.1 | 90.1
185 | LAREDO CTG 5 |  | LARDVFTN_G5 | WEBB | GAS-GT | SOUTH | 2008 | 98.5 | 87.3 | 87.3 | 87.3 | 87.3 | 87.3 | 87.3 | 87.3 | 87.3 | 87.3 | 87.3
186 | LEON CREEK PEAKER CTG 1 |  | LEON_CRK_LCPCT1 | BEXAR | GAS-GT | SOUTH | 2004 | 48 | 46 | 46 | 46 | 46 | 46 | 46 | 46 | 46 | 46 | 46
187 | LEON CREEK PEAKER CTG 2 |  | LEON_CRK_LCPCT2 | BEXAR | GAS-GT | SOUTH | 2004 | 48 | 46 | 46 | 46 | 46 | 46 | 46 | 46 | 46 | 46 | 46
188 | LEON CREEK PEAKER CTG 3 |  | LEON_CRK_LCPCT3 | BEXAR | GAS-GT | SOUTH | 2004 | 48 | 46 | 46 | 46 | 46 | 46 | 46 | 46 | 46 | 46 | 46
189 | LEON CREEK PEAKER CTG 4 |  | LEON_CRK_LCPCT4 | BEXAR | GAS-GT | SOUTH | 2004 | 48 | 46 | 46 | 46 | 46 | 46 | 46 | 46 | 46 | 46 | 46
190 | LIGNIN (CHAMON 2) U1 |  | LIG_UNIT1 | HARRIS | GAS-GT | HOUSTON | 2022 | 60.5 | 41.5 | 41.5 | 41.5 | 41.5 | 41.5 | 41.5 | 41.5 | 41.5 | 41.5 | 41.5
191 | LIGNIN (CHAMON 2) U2 |  | LIG_UNIT2 | HARRIS | GAS-GT | HOUSTON | 2022 | 60.5 | 41.5 | 41.5 | 41.5 | 41.5 | 41.5 | 41.5 | 41.5 | 41.5 | 41.5 | 41.5
192 | LOST PINES POWER CTG 1 |  | LOSTPI_LOSTPGT1 | BASTROP | GAS-CC | SOUTH | 2001 | 202.5 | 170 | 170 | 170 | 170 | 170 | 170 | 170 | 170 | 170 | 170
193 | LOST PINES POWER CTG 2 |  | LOSTPI_LOSTPGT2 | BASTROP | GAS-CC | SOUTH | 2001 | 202.5 | 170 | 170 | 170 | 170 | 170 | 170 | 170 | 170 | 170 | 170
194 | LOST PINES POWER STG 1 |  | LOSTPI_LOSTPST1 | BASTROP | GAS-CC | SOUTH | 2001 | 204 | 188 | 188 | 188 | 188 | 188 | 188 | 188 | 188 | 188 | 188
195 | MAGIC VALLEY STATION CTG 1 |  | NEDIN_NEDIN_G1 | HIDALGO | GAS-CC | SOUTH | 2001 | 266.9 | 215 | 215 | 215 | 215 | 215 | 215 | 215 | 215 | 215 | 215
196 | MAGIC VALLEY STATION CTG 2 |  | NEDIN_NEDIN_G2 | HIDALGO | GAS-CC | SOUTH | 2001 | 266.9 | 215 | 215 | 215 | 215 | 215 | 215 | 215 | 215 | 215 | 215
197 | MAGIC VALLEY STATION STG 3 |  | NEDIN_NEDIN_G3 | HIDALGO | GAS-CC | SOUTH | 2001 | 258.4 | 236 | 236 | 236 | 236 | 236 | 236 | 236 | 236 | 236 | 236
198 | MIDLOTHIAN ENERGY FACILITY CTG 1 | 23INR0489 | MDANP_CT1 | ELLIS | GAS-CC | NORTH | 2001 | 247 | 229 | 229 | 229 | 229 | 229 | 229 | 229 | 229 | 229 | 229
199 | MIDLOTHIAN ENERGY FACILITY CTG 2 | 21INR0534 | MDANP_CT2 | ELLIS | GAS-CC | NORTH | 2001 | 247 | 227 | 227 | 227 | 227 | 227 | 227 | 227 | 227 | 227 | 227
200 | MIDLOTHIAN ENERGY FACILITY CTG 3 | 22INR0543 | MDANP_CT3 | ELLIS | GAS-CC | NORTH | 2001 | 247 | 227 | 227 | 227 | 227 | 227 | 227 | 227 | 227 | 227 | 227
201 | MIDLOTHIAN ENERGY FACILITY CTG 4 | 22INR0523 | MDANP_CT4 | ELLIS | GAS-CC | NORTH | 2001 | 247 | 227 | 227 | 227 | 227 | 227 | 227 | 227 | 227 | 227 | 227
202 | MIDLOTHIAN ENERGY FACILITY CTG 5 |  | MDANP_CT5 | ELLIS | GAS-CC | NORTH | 2002 | 260 | 241 | 241 | 241 | 241 | 241 | 241 | 241 | 241 | 241 | 241
203 | MIDLOTHIAN ENERGY FACILITY CTG 6 |  | MDANP_CT6 | ELLIS | GAS-CC | NORTH | 2002 | 260 | 243 | 243 | 243 | 243 | 243 | 243 | 243 | 243 | 243 | 243
204 | MORGAN CREEK CTG 1 |  | MGSES_CT1 | MITCHELL | GAS-GT | WEST | 1988 | 89.4 | 66 | 66 | 66 | 66 | 66 | 66 | 66 | 66 | 66 | 66
205 | MORGAN CREEK CTG 2 |  | MGSES_CT2 | MITCHELL | GAS-GT | WEST | 1988 | 89.4 | 65 | 65 | 65 | 65 | 65 | 65 | 65 | 65 | 65 | 65
206 | MORGAN CREEK CTG 3 |  | MGSES_CT3 | MITCHELL | GAS-GT | WEST | 1988 | 89.4 | 65 | 65 | 65 | 65 | 65 | 65 | 65 | 65 | 65 | 65
207 | MORGAN CREEK CTG 4 |  | MGSES_CT4 | MITCHELL | GAS-GT | WEST | 1988 | 89.4 | 67 | 67 | 67 | 67 | 67 | 67 | 67 | 67 | 67 | 67
208 | MORGAN CREEK CTG 5 |  | MGSES_CT5 | MITCHELL | GAS-GT | WEST | 1988 | 89.4 | 67 | 67 | 67 | 67 | 67 | 67 | 67 | 67 | 67 | 67
209 | MORGAN CREEK CTG 6 |  | MGSES_CT6 | MITCHELL | GAS-GT | WEST | 1988 | 89.4 | 67 | 67 | 67 | 67 | 67 | 67 | 67 | 67 | 67 | 67
210 | MOUNTAIN CREEK STG 6 |  | MCSES_UNIT6 | DALLAS | GAS-ST | NORTH | 1956 | 122 | 122 | 122 | 122 | 122 | 122 | 122 | 122 | 122 | 122 | 122
211 | MOUNTAIN CREEK STG 7 |  | MCSES_UNIT7 | DALLAS | GAS-ST | NORTH | 1958 | 118 | 118 | 118 | 118 | 118 | 118 | 118 | 118 | 118 | 118 | 118
212 | MOUNTAIN CREEK STG 8 |  | MCSES_UNIT8 | DALLAS | GAS-ST | NORTH | 1967 | 568 | 568 | 568 | 568 | 568 | 568 | 568 | 568 | 568 | 568 | 568
213 | NUECES BAY REPOWER CTG 8 |  | NUECES_B_NUECESG8 | NUECES | GAS-CC | COASTAL | 2010 | 189.55 | 157 | 157 | 157 | 157 | 157 | 157 | 157 | 157 | 157 | 157
214 | NUECES BAY REPOWER CTG 9 |  | NUECES_B_NUECESG9 | NUECES | GAS-CC | COASTAL | 2010 | 189.55 | 157 | 157 | 157 | 157 | 157 | 157 | 157 | 157 | 157 | 157
215 | NUECES BAY REPOWER STG 7 |  | NUECES_B_NUECESG7 | NUECES | GAS-CC | COASTAL | 1972 | 351 | 319 | 319 | 319 | 319 | 319 | 319 | 319 | 319 | 319 | 319
216 | O W SOMMERS STG 1 |  | CALAVERS_OWS1 | BEXAR | GAS-ST | SOUTH | 1972 | 445 | 420 | 420 | 420 | 420 | 420 | 420 | 420 | 420 | 420 | 420
217 | O W SOMMERS STG 2 |  | CALAVERS_OWS2 | BEXAR | GAS-ST | SOUTH | 1974 | 435 | 410 | 410 | 410 | 410 | 410 | 410 | 410 | 410 | 410 | 410
218 | ODESSA-ECTOR POWER CTG 11 |  | OECCS_CT11 | ECTOR | GAS-CC | WEST | 2001 | 176 | 166.7 | 166.7 | 166.7 | 166.7 | 166.7 | 166.7 | 166.7 | 166.7 | 166.7 | 166.7
219 | ODESSA-ECTOR POWER CTG 12 |  | OECCS_CT12 | ECTOR | GAS-CC | WEST | 2001 | 176 | 158.2 | 158.2 | 158.2 | 158.2 | 158.2 | 158.2 | 158.2 | 158.2 | 158.2 | 158.2
220 | ODESSA-ECTOR POWER CTG 21 |  | OECCS_CT21 | ECTOR | GAS-CC | WEST | 2001 | 176 | 166.7 | 166.7 | 166.7 | 166.7 | 166.7 | 166.7 | 166.7 | 166.7 | 166.7 | 166.7
221 | ODESSA-ECTOR POWER CTG 22 |  | OECCS_CT22 | ECTOR | GAS-CC | WEST | 2001 | 176 | 158.2 | 158.2 | 158.2 | 158.2 | 158.2 | 158.2 | 158.2 | 158.2 | 158.2 | 158.2
222 | ODESSA-ECTOR POWER STG 1 |  | OECCS_UNIT1 | ECTOR | GAS-CC | WEST | 2001 | 224 | 206 | 206 | 206 | 206 | 206 | 206 | 206 | 206 | 206 | 206
223 | ODESSA-ECTOR POWER STG 2 |  | OECCS_UNIT2 | ECTOR | GAS-CC | WEST | 2001 | 224 | 206 | 206 | 206 | 206 | 206 | 206 | 206 | 206 | 206 | 206
224 | OLD BLOOMINGTON ROAD CTG 1 (VICTORIA PORT 2) |  | VICTPRT2_UNIT1 | VICTORIA | GAS-GT | SOUTH | 2022 | 60.5 | 44 | 44 | 44 | 44 | 44 | 44 | 44 | 44 | 44 | 44
225 | OLD BLOOMINGTON ROAD CTG 2 (VICTORIA PORT 2) |  | VICTPRT2_UNIT2 | VICTORIA | GAS-GT | SOUTH | 2022 | 60.5 | 44 | 44 | 44 | 44 | 44 | 44 | 44 | 44 | 44 | 44
226 | PANDA SHERMAN POWER CTG 1 |  | PANDA_S_SHER1CT1 | GRAYSON | GAS-CC | NORTH | 2014 | 232 | 199 | 199 | 199 | 199 | 199 | 199 | 199 | 199 | 199 | 199
227 | PANDA SHERMAN POWER CTG 2 |  | PANDA_S_SHER1CT2 | GRAYSON | GAS-CC | NORTH | 2014 | 232 | 199 | 199 | 199 | 199 | 199 | 199 | 199 | 199 | 199 | 199
228 | PANDA SHERMAN POWER STG 1 |  | PANDA_S_SHER1ST1 | GRAYSON | GAS-CC | NORTH | 2014 | 353.1 | 287 | 287 | 287 | 287 | 287 | 287 | 287 | 287 | 287 | 287
229 | PANDA TEMPLE I POWER CTG 1 | 22INR0533 | PANDA_T1_TMPL1CT1 | BELL | GAS-CC | NORTH | 2014 | 232 | 223 | 223 | 223 | 223 | 223 | 223 | 223 | 223 | 223 | 223
230 | PANDA TEMPLE I POWER CTG 2 | 22INR0533 | PANDA_T1_TMPL1CT2 | BELL | GAS-CC | NORTH | 2014 | 232 | 220 | 220 | 220 | 220 | 220 | 220 | 220 | 220 | 220 | 220
231 | PANDA TEMPLE I POWER STG 1 | 22INR0533 | PANDA_T1_TMPL1ST1 | BELL | GAS-CC | NORTH | 2014 | 353.1 | 326 | 326 | 326 | 326 | 326 | 326 | 326 | 326 | 326 | 326
232 | PANDA TEMPLE II POWER CTG 1 | 23INR0524 | PANDA_T2_TMPL2CT1 | BELL | GAS-CC | NORTH | 2015 | 232 | 191.2 | 191.2 | 191.2 | 191.2 | 191.2 | 191.2 | 191.2 | 191.2 | 191.2 | 191.2
233 | PANDA TEMPLE II POWER CTG 2 | 23INR0524 | PANDA_T2_TMPL2CT2 | BELL | GAS-CC | NORTH | 2015 | 232 | 191.2 | 191.2 | 191.2 | 191.2 | 191.2 | 191.2 | 191.2 | 191.2 | 191.2 | 191.2
234 | PANDA TEMPLE II POWER STG 1 | 23INR0524 | PANDA_T2_TMPL2ST1 | BELL | GAS-CC | NORTH | 2015 | 353.1 | 334.7 | 334.7 | 334.7 | 334.7 | 334.7 | 334.7 | 334.7 | 334.7 | 334.7 | 334.7
235 | PARIS ENERGY CENTER CTG 1 |  | TNSKA_GT1 | LAMAR | GAS-CC | NORTH | 1989 | 90.88 | 76 | 76 | 76 | 76 | 76 | 76 | 76 | 76 | 76 | 76
236 | PARIS ENERGY CENTER CTG 2 |  | TNSKA_GT2 | LAMAR | GAS-CC | NORTH | 1989 | 90.88 | 76 | 76 | 76 | 76 | 76 | 76 | 76 | 76 | 76 | 76
237 | PARIS ENERGY CENTER STG 1 |  | TNSKA_STG | LAMAR | GAS-CC | NORTH | 1990 | 90 | 79 | 79 | 79 | 79 | 79 | 79 | 79 | 79 | 79 | 79
238 | PASADENA COGEN FACILITY CTG 2 |  | PSG_PSG_GT2 | HARRIS | GAS-CC | HOUSTON | 2000 | 215.05 | 164.5 | 164.5 | 164.5 | 164.5 | 164.5 | 164.5 | 164.5 | 164.5 | 164.5 | 164.5
239 | PASADENA COGEN FACILITY CTG 3 |  | PSG_PSG_GT3 | HARRIS | GAS-CC | HOUSTON | 2000 | 215.05 | 164.5 | 164.5 | 164.5 | 164.5 | 164.5 | 164.5 | 164.5 | 164.5 | 164.5 | 164.5
240 | PASADENA COGEN FACILITY STG 2 |  | PSG_PSG_ST2 | HARRIS | GAS-CC | HOUSTON | 2000 | 195.5 | 170.4 | 170.4 | 170.4 | 170.4 | 170.4 | 170.4 | 170.4 | 170.4 | 170.4 | 170.4
241 | PEARSALL ENGINE PLANT IC A |  | PEARSAL2_AGR_A | FRIO | GAS-IC | SOUTH | 2012 | 50.64 | 50.6 | 50.6 | 50.6 | 50.6 | 50.6 | 50.6 | 50.6 | 50.6 | 50.6 | 50.6
242 | PEARSALL ENGINE PLANT IC B |  | PEARSAL2_AGR_B | FRIO | GAS-IC | SOUTH | 2012 | 50.64 | 50.6 | 50.6 | 50.6 | 50.6 | 50.6 | 50.6 | 50.6 | 50.6 | 50.6 | 50.6
243 | PEARSALL ENGINE PLANT IC C |  | PEARSAL2_AGR_C | FRIO | GAS-IC | SOUTH | 2012 | 50.64 | 50.6 | 50.6 | 50.6 | 50.6 | 50.6 | 50.6 | 50.6 | 50.6 | 50.6 | 50.6
244 | PEARSALL ENGINE PLANT IC D |  | PEARSAL2_AGR_D | FRIO | GAS-IC | SOUTH | 2012 | 50.64 | 50.6 | 50.6 | 50.6 | 50.6 | 50.6 | 50.6 | 50.6 | 50.6 | 50.6 | 50.6
245 | PERMIAN BASIN CTG 1 |  | PB2SES_CT1 | WARD | GAS-GT | WEST | 1988 | 89.4 | 63 | 63 | 63 | 63 | 63 | 63 | 63 | 63 | 63 | 63
246 | PERMIAN BASIN CTG 2 |  | PB2SES_CT2 | WARD | GAS-GT | WEST | 1988 | 89.4 | 64 | 64 | 64 | 64 | 64 | 64 | 64 | 64 | 64 | 64
247 | PERMIAN BASIN CTG 3 |  | PB2SES_CT3 | WARD | GAS-GT | WEST | 1988 | 89.4 | 64 | 64 | 64 | 64 | 64 | 64 | 64 | 64 | 64 | 64
248 | PERMIAN BASIN CTG 4 |  | PB2SES_CT4 | WARD | GAS-GT | WEST | 1990 | 89.4 | 64 | 64 | 64 | 64 | 64 | 64 | 64 | 64 | 64 | 64
249 | PERMIAN BASIN CTG 5 |  | PB2SES_CT5 | WARD | GAS-GT | WEST | 1990 | 89.4 | 65 | 65 | 65 | 65 | 65 | 65 | 65 | 65 | 65 | 65
250 | PROENERGY SOUTH 1 (PES1) CTG 1 |  | PRO_UNIT1 | HARRIS | GAS-GT | HOUSTON | 2021 | 60.5 | 44.5 | 44.5 | 44.5 | 44.5 | 44.5 | 44.5 | 44.5 | 44.5 | 44.5 | 44.5
251 | PROENERGY SOUTH 1 (PES1) CTG 2 |  | PRO_UNIT2 | HARRIS | GAS-GT | HOUSTON | 2021 | 60.5 | 44.5 | 44.5 | 44.5 | 44.5 | 44.5 | 44.5 | 44.5 | 44.5 | 44.5 | 44.5
252 | PROENERGY SOUTH 1 (PES1) CTG 3 |  | PRO_UNIT3 | HARRIS | GAS-GT | HOUSTON | 2021 | 60.5 | 44.5 | 44.5 | 44.5 | 44.5 | 44.5 | 44.5 | 44.5 | 44.5 | 44.5 | 44.5
253 | PROENERGY SOUTH 1 (PES1) CTG 4 |  | PRO_UNIT4 | HARRIS | GAS-GT | HOUSTON | 2021 | 60.5 | 44.5 | 44.5 | 44.5 | 44.5 | 44.5 | 44.5 | 44.5 | 44.5 | 44.5 | 44.5
254 | PROENERGY SOUTH 1 (PES1) CTG 5 |  | PRO_UNIT5 | HARRIS | GAS-GT | HOUSTON | 2021 | 60.5 | 44.5 | 44.5 | 44.5 | 44.5 | 44.5 | 44.5 | 44.5 | 44.5 | 44.5 | 44.5
255 | PROENERGY SOUTH 1 (PES1) CTG 6 |  | PRO_UNIT6 | HARRIS | GAS-GT | HOUSTON | 2021 | 60.5 | 44.5 | 44.5 | 44.5 | 44.5 | 44.5 | 44.5 | 44.5 | 44.5 | 44.5 | 44.5
256 | PROENERGY SOUTH 2 (PES2) CTG 7 |  | PRO_UNIT7 | HARRIS | GAS-GT | HOUSTON | 2021 | 60.5 | 44.5 | 44.5 | 44.5 | 44.5 | 44.5 | 44.5 | 44.5 | 44.5 | 44.5 | 44.5
257 | PROENERGY SOUTH 2 (PES2) CTG 8 |  | PRO_UNIT8 | HARRIS | GAS-GT | HOUSTON | 2021 | 60.5 | 44.5 | 44.5 | 44.5 | 44.5 | 44.5 | 44.5 | 44.5 | 44.5 | 44.5 | 44.5
258 | PHR PEAKERS (BAC) CTG 1 |  | BAC_CTG1 | GALVESTON | GAS-GT | HOUSTON | 2018 | 65 | 59 | 59 | 59 | 59 | 59 | 59 | 59 | 59 | 59 | 59
259 | PHR PEAKERS (BAC) CTG 2 |  | BAC_CTG2 | GALVESTON | GAS-GT | HOUSTON | 2018 | 65 | 61 | 61 | 61 | 61 | 61 | 61 | 61 | 61 | 61 | 61
260 | PHR PEAKERS (BAC) CTG 3 |  | BAC_CTG3 | GALVESTON | GAS-GT | HOUSTON | 2018 | 65 | 49 | 49 | 49 | 49 | 49 | 49 | 49 | 49 | 49 | 49
261 | PHR PEAKERS (BAC) CTG 4 |  | BAC_CTG4 | GALVESTON | GAS-GT | HOUSTON | 2018 | 65 | 54 | 54 | 54 | 54 | 54 | 54 | 54 | 54 | 54 | 54
262 | PHR PEAKERS (BAC) CTG 5 |  | BAC_CTG5 | GALVESTON | GAS-GT | HOUSTON | 2018 | 65 | 54 | 54 | 54 | 54 | 54 | 54 | 54 | 54 | 54 | 54
263 | PHR PEAKERS (BAC) CTG 6 |  | BAC_CTG6 | GALVESTON | GAS-GT | HOUSTON | 2018 | 65 | 52 | 52 | 52 | 52 | 52 | 52 | 52 | 52 | 52 | 52
264 | POWERLANE PLANT STG 2 |  | STEAM_STEAM_2 | HUNT | GAS-ST | NORTH | 1967 | 25 | 21.5 | 21.5 | 21.5 | 21.5 | 21.5 | 21.5 | 21.5 | 21.5 | 21.5 | 21.5
265 | POWERLANE PLANT STG 3 |  | STEAM_STEAM_3 | HUNT | GAS-ST | NORTH | 1978 | 43.2 | 36 | 36 | 36 | 36 | 36 | 36 | 36 | 36 | 36 | 36
266 | QUAIL RUN ENERGY CTG 1 |  | QALSW_GT1 | ECTOR | GAS-CC | WEST | 2007 | 90.6 | 74 | 74 | 74 | 74 | 74 | 74 | 74 | 74 | 74 | 74
267 | QUAIL RUN ENERGY CTG 2 |  | QALSW_GT2 | ECTOR | GAS-CC | WEST | 2007 | 90.6 | 74 | 74 | 74 | 74 | 74 | 74 | 74 | 74 | 74 | 74
268 | QUAIL RUN ENERGY CTG 3 |  | QALSW_GT3 | ECTOR | GAS-CC | WEST | 2008 | 90.6 | 72 | 72 | 72 | 72 | 72 | 72 | 72 | 72 | 72 | 72
269 | QUAIL RUN ENERGY CTG 4 |  | QALSW_GT4 | ECTOR | GAS-CC | WEST | 2008 | 90.6 | 72 | 72 | 72 | 72 | 72 | 72 | 72 | 72 | 72 | 72
270 | QUAIL RUN ENERGY STG 1 |  | QALSW_STG1 | ECTOR | GAS-CC | WEST | 2007 | 98.1 | 98 | 98 | 98 | 98 | 98 | 98 | 98 | 98 | 98 | 98
271 | QUAIL RUN ENERGY STG 2 |  | QALSW_STG2 | ECTOR | GAS-CC | WEST | 2008 | 98.1 | 98 | 98 | 98 | 98 | 98 | 98 | 98 | 98 | 98 | 98
272 | R W MILLER CTG 4 |  | MIL_MILLERG4 | PALO PINTO | GAS-GT | NORTH | 1994 | 115.25 | 100 | 100 | 100 | 100 | 100 | 100 | 100 | 100 | 100 | 100
273 | R W MILLER CTG 5 |  | MIL_MILLERG5 | PALO PINTO | GAS-GT | NORTH | 1994 | 115.25 | 100 | 100 | 100 | 100 | 100 | 100 | 100 | 100 | 100 | 100
274 | R W MILLER STG 1 |  | MIL_MILLERG1 | PALO PINTO | GAS-ST | NORTH | 1968 | 74.98 | 70 | 70 | 70 | 70 | 70 | 70 | 70 | 70 | 70 | 70
275 | R W MILLER STG 2 |  | MIL_MILLERG2 | PALO PINTO | GAS-ST | NORTH | 1972 | 118 | 118 | 118 | 118 | 118 | 118 | 118 | 118 | 118 | 118 | 118
276 | R W MILLER STG 3 |  | MIL_MILLERG3 | PALO PINTO | GAS-ST | NORTH | 1975 | 216.01 | 208 | 208 | 208 | 208 | 208 | 208 | 208 | 208 | 208 | 208
277 | RAY OLINGER CTG 4 |  | OLINGR_OLING_4 | COLLIN | GAS-GT | NORTH | 2001 | 88.4 | 80 | 80 | 80 | 80 | 80 | 80 | 80 | 80 | 80 | 80
278 | RAY OLINGER STG 2 |  | OLINGR_OLING_2 | COLLIN | GAS-ST | NORTH | 1971 | 113.64 | 107 | 107 | 107 | 107 | 107 | 107 | 107 | 107 | 107 | 107
279 | RAY OLINGER STG 3 |  | OLINGR_OLING_3 | COLLIN | GAS-ST | NORTH | 1975 | 156.6 | 146 | 146 | 146 | 146 | 146 | 146 | 146 | 146 | 146 | 146
280 | RABBS POWER STATION U1 |  | RAB_UNIT1 | FORT BEND | GAS-GT | HOUSTON | 2022 | 60.5 | 44.6 | 44.6 | 44.6 | 44.6 | 44.6 | 44.6 | 44.6 | 44.6 | 44.6 | 44.6
281 | RABBS POWER STATION U2 |  | RAB_UNIT2 | FORT BEND | GAS-GT | HOUSTON | 2022 | 60.5 | 44.6 | 44.6 | 44.6 | 44.6 | 44.6 | 44.6 | 44.6 | 44.6 | 44.6 | 44.6
282 | RABBS POWER STATION U3 |  | RAB_UNIT3 | FORT BEND | GAS-GT | HOUSTON | 2022 | 60.5 | 44.6 | 44.6 | 44.6 | 44.6 | 44.6 | 44.6 | 44.6 | 44.6 | 44.6 | 44.6
283 | RABBS POWER STATION U4 |  | RAB_UNIT4 | FORT BEND | GAS-GT | HOUSTON | 2022 | 60.5 | 44.6 | 44.6 | 44.6 | 44.6 | 44.6 | 44.6 | 44.6 | 44.6 | 44.6 | 44.6
284 | RABBS POWER STATION U5 |  | RAB_UNIT5 | FORT BEND | GAS-GT | HOUSTON | 2022 | 60.5 | 44.6 | 44.6 | 44.6 | 44.6 | 44.6 | 44.6 | 44.6 | 44.6 | 44.6 | 44.6
285 | RABBS POWER STATION U6 |  | RAB_UNIT6 | FORT BEND | GAS-GT | HOUSTON | 2022 | 60.5 | 44.6 | 44.6 | 44.6 | 44.6 | 44.6 | 44.6 | 44.6 | 44.6 | 44.6 | 44.6
286 | RABBS POWER STATION U7 |  | RAB_UNIT7 | FORT BEND | GAS-GT | HOUSTON | 2022 | 60.5 | 44.6 | 44.6 | 44.6 | 44.6 | 44.6 | 44.6 | 44.6 | 44.6 | 44.6 | 44.6
287 | RABBS POWER STATION U8 |  | RAB_UNIT8 | FORT BEND | GAS-GT | HOUSTON | 2022 | 60.5 | 44.6 | 44.6 | 44.6 | 44.6 | 44.6 | 44.6 | 44.6 | 44.6 | 44.6 | 44.6
288 | REDGATE IC A |  | REDGATE_AGR_A | HIDALGO | GAS-IC | SOUTH | 2016 | 56.3 | 56.3 | 56.3 | 56.3 | 56.3 | 56.3 | 56.3 | 56.3 | 56.3 | 56.3 | 56.3
289 | REDGATE IC B |  | REDGATE_AGR_B | HIDALGO | GAS-IC | SOUTH | 2016 | 56.3 | 56.3 | 56.3 | 56.3 | 56.3 | 56.3 | 56.3 | 56.3 | 56.3 | 56.3 | 56.3
290 | REDGATE IC C |  | REDGATE_AGR_C | HIDALGO | GAS-IC | SOUTH | 2016 | 56.3 | 56.3 | 56.3 | 56.3 | 56.3 | 56.3 | 56.3 | 56.3 | 56.3 | 56.3 | 56.3
291 | REDGATE IC D |  | REDGATE_AGR_D | HIDALGO | GAS-IC | SOUTH | 2016 | 56.3 | 56.3 | 56.3 | 56.3 | 56.3 | 56.3 | 56.3 | 56.3 | 56.3 | 56.3 | 56.3
292 | RIO NOGALES POWER CTG 1 |  | RIONOG_CT1 | GUADALUPE | GAS-CC | SOUTH | 2002 | 190 | 165.5 | 165.5 | 165.5 | 165.5 | 165.5 | 165.5 | 165.5 | 165.5 | 165.5 | 165.5
293 | RIO NOGALES POWER CTG 2 |  | RIONOG_CT2 | GUADALUPE | GAS-CC | SOUTH | 2002 | 188.7 | 158 | 158 | 158 | 158 | 158 | 158 | 158 | 158 | 158 | 158
294 | RIO NOGALES POWER CTG 3 | 24INR0602 | RIONOG_CT3 | GUADALUPE | GAS-CC | SOUTH | 2002 | 188.7 | 158 | 158 | 158 | 158 | 158 | 158 | 158 | 158 | 158 | 158
295 | RIO NOGALES POWER STG 4 |  | RIONOG_ST1 | GUADALUPE | GAS-CC | SOUTH | 2002 | 373.16 | 303 | 303 | 303 | 303 | 303 | 303 | 303 | 303 | 303 | 303
296 | SAM RAYBURN POWER CTG 7 |  | RAYBURN_RAYBURG7 | VICTORIA | GAS-CC | SOUTH | 2003 | 60.5 | 50 | 50 | 50 | 50 | 50 | 50 | 50 | 50 | 50 | 50
297 | SAM RAYBURN POWER CTG 8 |  | RAYBURN_RAYBURG8 | VICTORIA | GAS-CC | SOUTH | 2003 | 60.5 | 50 | 50 | 50 | 50 | 50 | 50 | 50 | 50 | 50 | 50
298 | SAM RAYBURN POWER CTG 9 |  | RAYBURN_RAYBURG9 | VICTORIA | GAS-CC | SOUTH | 2003 | 60.5 | 50 | 50 | 50 | 50 | 50 | 50 | 50 | 50 | 50 | 50
299 | SAM RAYBURN POWER STG 10 |  | RAYBURN_RAYBURG10 | VICTORIA | GAS-CC | SOUTH | 2003 | 41.98 | 40 | 40 | 40 | 40 | 40 | 40 | 40 | 40 | 40 | 40
300 | SAN JACINTO SES CTG 1 |  | SJS_SJS_G1 | HARRIS | GAS-GT | HOUSTON | 1995 | 88.23 | 80 | 80 | 80 | 80 | 80 | 80 | 80 | 80 | 80 | 80
301 | SAN JACINTO SES CTG 2 |  | SJS_SJS_G2 | HARRIS | GAS-GT | HOUSTON | 1995 | 88.23 | 80 | 80 | 80 | 80 | 80 | 80 | 80 | 80 | 80 | 80
302 | SANDHILL ENERGY CENTER CTG 1 |  | SANDHSYD_SH1 | TRAVIS | GAS-GT | SOUTH | 2001 | 60.5 | 47 | 47 | 47 | 47 | 47 | 47 | 47 | 47 | 47 | 47
303 | SANDHILL ENERGY CENTER CTG 2 |  | SANDHSYD_SH2 | TRAVIS | GAS-GT | SOUTH | 2001 | 60.5 | 47 | 47 | 47 | 47 | 47 | 47 | 47 | 47 | 47 | 47
304 | SANDHILL ENERGY CENTER CTG 3 |  | SANDHSYD_SH3 | TRAVIS | GAS-GT | SOUTH | 2001 | 60.5 | 47 | 47 | 47 | 47 | 47 | 47 | 47 | 47 | 47 | 47
305 | SANDHILL ENERGY CENTER CTG 4 |  | SANDHSYD_SH4 | TRAVIS | GAS-GT | SOUTH | 2001 | 60.5 | 47 | 47 | 47 | 47 | 47 | 47 | 47 | 47 | 47 | 47
306 | SANDHILL ENERGY CENTER CTG 5A |  | SANDHSYD_SH_5A | TRAVIS | GAS-CC | SOUTH | 2004 | 198.9 | 142 | 142 | 142 | 142 | 142 | 142 | 142 | 142 | 142 | 142
307 | SANDHILL ENERGY CENTER CTG 6 |  | SANDHSYD_SH6 | TRAVIS | GAS-GT | SOUTH | 2010 | 60.5 | 47 | 47 | 47 | 47 | 47 | 47 | 47 | 47 | 47 | 47
308 | SANDHILL ENERGY CENTER CTG 7 |  | SANDHSYD_SH7 | TRAVIS | GAS-GT | SOUTH | 2010 | 60.5 | 47 | 47 | 47 | 47 | 47 | 47 | 47 | 47 | 47 | 47
309 | SANDHILL ENERGY CENTER STG 5C |  | SANDHSYD_SH_5C | TRAVIS | GAS-CC | SOUTH | 2004 | 191 | 139 | 139 | 139 | 139 | 139 | 139 | 139 | 139 | 139 | 139
310 | SILAS RAY CTG 10 |  | SILASRAY_SILAS_10 | CAMERON | GAS-GT | COASTAL | 2004 | 60.5 | 46 | 46 | 46 | 46 | 46 | 46 | 46 | 46 | 46 | 46
311 | SILAS RAY POWER CTG 9 |  | SILASRAY_SILAS_9 | CAMERON | GAS-CC | COASTAL | 1996 | 50 | 38 | 38 | 38 | 38 | 38 | 38 | 38 | 38 | 38 | 38
312 | SILAS RAY POWER STG 6 |  | SILASRAY_SILAS_6 | CAMERON | GAS-CC | COASTAL | 1962 | 25 | 20 | 20 | 20 | 20 | 20 | 20 | 20 | 20 | 20 | 20
313 | SIM GIDEON STG 1 |  | GIDEON_GIDEONG1 | BASTROP | GAS-ST | SOUTH | 1965 | 136 | 130 | 130 | 130 | 130 | 130 | 130 | 130 | 130 | 130 | 130
314 | SIM GIDEON STG 2 |  | GIDEON_GIDEONG2 | BASTROP | GAS-ST | SOUTH | 1968 | 136 | 135 | 135 | 135 | 135 | 135 | 135 | 135 | 135 | 135 | 135
315 | SIM GIDEON STG 3 |  | GIDEON_GIDEONG3 | BASTROP | GAS-ST | SOUTH | 1972 | 351 | 336 | 336 | 336 | 336 | 336 | 336 | 336 | 336 | 336 | 336
316 | SKY GLOBAL POWER ONE IC A |  | SKY1_SKY1A | COLORADO | GAS-IC | SOUTH | 2016 | 26.7 | 26.7 | 26.7 | 26.7 | 26.7 | 26.7 | 26.7 | 26.7 | 26.7 | 26.7 | 26.7
317 | SKY GLOBAL POWER ONE IC B |  | SKY1_SKY1B | COLORADO | GAS-IC | SOUTH | 2016 | 26.7 | 26.7 | 26.7 | 26.7 | 26.7 | 26.7 | 26.7 | 26.7 | 26.7 | 26.7 | 26.7
318 | STRYKER CREEK STG 1 |  | SCSES_UNIT1A | CHEROKEE | GAS-ST | NORTH | 1958 | 177 | 167 | 167 | 167 | 167 | 167 | 167 | 167 | 167 | 167 | 167
319 | STRYKER CREEK STG 2 |  | SCSES_UNIT2 | CHEROKEE | GAS-ST | NORTH | 1965 | 502 | 502 | 502 | 502 | 502 | 502 | 502 | 502 | 502 | 502 | 502
320 | T H WHARTON CTG 1 |  | THW_THWGT_1 | HARRIS | GAS-GT | HOUSTON | 1967 | 16.32 | 14 | 14 | 14 | 14 | 14 | 14 | 14 | 14 | 14 | 14
321 | T H WHARTON POWER CTG 31 |  | THW_THWGT31 | HARRIS | GAS-CC | HOUSTON | 1972 | 54 | 54 | 54 | 54 | 54 | 54 | 54 | 54 | 54 | 54 | 54
322 | T H WHARTON POWER CTG 32 |  | THW_THWGT32 | HARRIS | GAS-CC | HOUSTON | 1972 | 54 | 54 | 54 | 54 | 54 | 54 | 54 | 54 | 54 | 54 | 54
323 | T H WHARTON POWER CTG 33 |  | THW_THWGT33 | HARRIS | GAS-CC | HOUSTON | 1972 | 54 | 54 | 54 | 54 | 54 | 54 | 54 | 54 | 54 | 54 | 54
324 | T H WHARTON POWER CTG 34 |  | THW_THWGT34 | HARRIS | GAS-CC | HOUSTON | 1972 | 54 | 54 | 54 | 54 | 54 | 54 | 54 | 54 | 54 | 54 | 54
325 | T H WHARTON POWER CTG 41 |  | THW_THWGT41 | HARRIS | GAS-CC | HOUSTON | 1972 | 54 | 54 | 54 | 54 | 54 | 54 | 54 | 54 | 54 | 54 | 54
326 | T H WHARTON POWER CTG 42 |  | THW_THWGT42 | HARRIS | GAS-CC | HOUSTON | 1972 | 54 | 54 | 54 | 54 | 54 | 54 | 54 | 54 | 54 | 54 | 54
327 | T H WHARTON POWER CTG 43 |  | THW_THWGT43 | HARRIS | GAS-CC | HOUSTON | 1974 | 62 | 54 | 54 | 54 | 54 | 54 | 54 | 54 | 54 | 54 | 54
328 | T H WHARTON POWER CTG 44 |  | THW_THWGT44 | HARRIS | GAS-CC | HOUSTON | 1974 | 62 | 54 | 54 | 54 | 54 | 54 | 54 | 54 | 54 | 54 | 54
329 | T H WHARTON POWER CTG 51 |  | THW_THWGT51 | HARRIS | GAS-GT | HOUSTON | 1975 | 85 | 56 | 56 | 56 | 56 | 56 | 56 | 56 | 56 | 56 | 56
330 | T H WHARTON POWER CTG 52 |  | THW_THWGT52 | HARRIS | GAS-GT | HOUSTON | 1975 | 85 | 56 | 56 | 56 | 56 | 56 | 56 | 56 | 56 | 56 | 56
331 | T H WHARTON POWER CTG 53 |  | THW_THWGT53 | HARRIS | GAS-GT | HOUSTON | 1975 | 85 | 56 | 56 | 56 | 56 | 56 | 56 | 56 | 56 | 56 | 56
332 | T H WHARTON POWER CTG 54 |  | THW_THWGT54 | HARRIS | GAS-GT | HOUSTON | 1975 | 85 | 56 | 56 | 56 | 56 | 56 | 56 | 56 | 56 | 56 | 56
333 | T H WHARTON POWER CTG 55 |  | THW_THWGT55 | HARRIS | GAS-GT | HOUSTON | 1975 | 85 | 56 | 56 | 56 | 56 | 56 | 56 | 56 | 56 | 56 | 56
334 | T H WHARTON POWER CTG 56 |  | THW_THWGT56 | HARRIS | GAS-GT | HOUSTON | 1975 | 85 | 56 | 56 | 56 | 56 | 56 | 56 | 56 | 56 | 56 | 56
335 | T H WHARTON POWER STG 3 |  | THW_THWST_3 | HARRIS | GAS-CC | HOUSTON | 1974 | 113.1 | 110 | 110 | 110 | 110 | 110 | 110 | 110 | 110 | 110 | 110
336 | T H WHARTON POWER STG 4 |  | THW_THWST_4 | HARRIS | GAS-CC | HOUSTON | 1974 | 113.1 | 110 | 110 | 110 | 110 | 110 | 110 | 110 | 110 | 110 | 110
337 | TEXAS CITY POWER CTG A |  | TXCTY_CTA | GALVESTON | GAS-CC | HOUSTON | 2000 | 129.06 | 80.3 | 80.3 | 80.3 | 80.3 | 80.3 | 80.3 | 80.3 | 80.3 | 80.3 | 80.3
338 | TEXAS CITY POWER CTG B |  | TXCTY_CTB | GALVESTON | GAS-CC | HOUSTON | 2000 | 129.06 | 80.3 | 80.3 | 80.3 | 80.3 | 80.3 | 80.3 | 80.3 | 80.3 | 80.3 | 80.3
339 | TEXAS CITY POWER CTG C |  | TXCTY_CTC | GALVESTON | GAS-CC | HOUSTON | 2000 | 129.06 | 80.3 | 80.3 | 80.3 | 80.3 | 80.3 | 80.3 | 80.3 | 80.3 | 80.3 | 80.3
340 | TEXAS CITY POWER STG |  | TXCTY_ST | GALVESTON | GAS-CC | HOUSTON | 2000 | 143.65 | 124.9 | 124.9 | 124.9 | 124.9 | 124.9 | 124.9 | 124.9 | 124.9 | 124.9 | 124.9
341 | TEXAS GULF SULPHUR CTG 1 | 24INR0605 | TGS_GT01 | WHARTON | GAS-GT | SOUTH | 1985 | 94 | 67.5 | 67.5 | 67.5 | 67.5 | 67.5 | 67.5 | 67.5 | 67.5 | 67.5 | 67.5
342 | TRINIDAD STG 6 |  | TRSES_UNIT6 | HENDERSON | GAS-ST | NORTH | 1965 | 239 | 235 | 235 | 235 | 235 | 235 | 235 | 235 | 235 | 235 | 235
343 | TOPAZ POWER PLANT U1 |  | TOPAZ_UNIT1 | GALVESTON | GAS-GT | HOUSTON | 2021 | 60.5 | 44.5 | 44.5 | 44.5 | 44.5 | 44.5 | 44.5 | 44.5 | 44.5 | 44.5 | 44.5
344 | TOPAZ POWER PLANT U2 |  | TOPAZ_UNIT2 | GALVESTON | GAS-GT | HOUSTON | 2021 | 60.5 | 44.5 | 44.5 | 44.5 | 44.5 | 44.5 | 44.5 | 44.5 | 44.5 | 44.5 | 44.5
345 | TOPAZ POWER PLANT U3 |  | TOPAZ_UNIT3 | GALVESTON | GAS-GT | HOUSTON | 2021 | 60.5 | 44.5 | 44.5 | 44.5 | 44.5 | 44.5 | 44.5 | 44.5 | 44.5 | 44.5 | 44.5
346 | TOPAZ POWER PLANT U4 |  | TOPAZ_UNIT4 | GALVESTON | GAS-GT | HOUSTON | 2021 | 60.5 | 44.5 | 44.5 | 44.5 | 44.5 | 44.5 | 44.5 | 44.5 | 44.5 | 44.5 | 44.5
347 | TOPAZ POWER PLANT U5 |  | TOPAZ_UNIT5 | GALVESTON | GAS-GT | HOUSTON | 2021 | 60.5 | 44.5 | 44.5 | 44.5 | 44.5 | 44.5 | 44.5 | 44.5 | 44.5 | 44.5 | 44.5
348 | TOPAZ POWER PLANT U6 |  | TOPAZ_UNIT6 | GALVESTON | GAS-GT | HOUSTON | 2021 | 60.5 | 44.5 | 44.5 | 44.5 | 44.5 | 44.5 | 44.5 | 44.5 | 44.5 | 44.5 | 44.5
349 | TOPAZ POWER PLANT U7 |  | TOPAZ_UNIT7 | GALVESTON | GAS-GT | HOUSTON | 2021 | 60.5 | 44.5 | 44.5 | 44.5 | 44.5 | 44.5 | 44.5 | 44.5 | 44.5 | 44.5 | 44.5
350 | TOPAZ POWER PLANT U8 |  | TOPAZ_UNIT8 | GALVESTON | GAS-GT | HOUSTON | 2021 | 60.5 | 44.5 | 44.5 | 44.5 | 44.5 | 44.5 | 44.5 | 44.5 | 44.5 | 44.5 | 44.5
351 | TOPAZ POWER PLANT U9 |  | TOPAZ_UNIT9 | GALVESTON | GAS-GT | HOUSTON | 2021 | 60.5 | 44.5 | 44.5 | 44.5 | 44.5 | 44.5 | 44.5 | 44.5 | 44.5 | 44.5 | 44.5
352 | TOPAZ POWER PLANT U10 |  | TOPAZ_UNIT10 | GALVESTON | GAS-GT | HOUSTON | 2021 | 60.5 | 44.5 | 44.5 | 44.5 | 44.5 | 44.5 | 44.5 | 44.5 | 44.5 | 44.5 | 44.5
353 | V H BRAUNIG CTG 5 |  | BRAUNIG_VHB6CT5 | BEXAR | GAS-GT | SOUTH | 2009 | 64.5 | 48 | 48 | 48 | 48 | 48 | 48 | 48 | 48 | 48 | 48
354 | V H BRAUNIG CTG 6 |  | BRAUNIG_VHB6CT6 | BEXAR | GAS-GT | SOUTH | 2009 | 64.5 | 48 | 48 | 48 | 48 | 48 | 48 | 48 | 48 | 48 | 48
355 | V H BRAUNIG CTG 7 |  | BRAUNIG_VHB6CT7 | BEXAR | GAS-GT | SOUTH | 2009 | 64.5 | 48 | 48 | 48 | 48 | 48 | 48 | 48 | 48 | 48 | 48
356 | V H BRAUNIG CTG 8 |  | BRAUNIG_VHB6CT8 | BEXAR | GAS-GT | SOUTH | 2009 | 64.5 | 47 | 47 | 47 | 47 | 47 | 47 | 47 | 47 | 47 | 47
357 | V H BRAUNIG STG 1 |  | BRAUNIG_VHB1 | BEXAR | GAS-ST | SOUTH | 1966 | 225 | 217 | 217 | 217 | 217 | 217 | 217 | 217 | 217 | 217 | 217
358 | V H BRAUNIG STG 2 |  | BRAUNIG_VHB2 | BEXAR | GAS-ST | SOUTH | 1968 | 240 | 230 | 230 | 230 | 230 | 230 | 230 | 230 | 230 | 230 | 230
359 | V H BRAUNIG STG 3 |  | BRAUNIG_VHB3 | BEXAR | GAS-ST | SOUTH | 1970 | 420 | 412 | 412 | 412 | 412 | 412 | 412 | 412 | 412 | 412 | 412
360 | VICTORIA CITY (CITYVICT) CTG 1 |  | CITYVICT_CTG01 | VICTORIA | GAS-GT | SOUTH | 2020 | 60.5 | 44 | 44 | 44 | 44 | 44 | 44 | 44 | 44 | 44 | 44
361 | VICTORIA CITY (CITYVICT) CTG 2 |  | CITYVICT_CTG02 | VICTORIA | GAS-GT | SOUTH | 2020 | 60.5 | 44 | 44 | 44 | 44 | 44 | 44 | 44 | 44 | 44 | 44
362 | VICTORIA PORT (VICTPORT) CTG 1 |  | VICTPORT_CTG01 | VICTORIA | GAS-GT | SOUTH | 2019 | 60.5 | 44 | 44 | 44 | 44 | 44 | 44 | 44 | 44 | 44 | 44
363 | VICTORIA PORT (VICTPORT) CTG 2 |  | VICTPORT_CTG02 | VICTORIA | GAS-GT | SOUTH | 2019 | 60.5 | 44 | 44 | 44 | 44 | 44 | 44 | 44 | 44 | 44 | 44
364 | VICTORIA POWER CTG 6 |  | VICTORIA_VICTORG6 | VICTORIA | GAS-CC | SOUTH | 2009 | 196.86 | 160 | 160 | 160 | 160 | 160 | 160 | 160 | 160 | 160 | 160
365 | VICTORIA POWER STG 5 |  | VICTORIA_VICTORG5 | VICTORIA | GAS-CC | SOUTH | 2009 | 180.2 | 125 | 125 | 125 | 125 | 125 | 125 | 125 | 125 | 125 | 125
366 | W A PARISH CTG 1 |  | WAP_WAPGT_1 | FORT BEND | GAS-GT | HOUSTON | 1967 | 16.32 | 13 | 13 | 13 | 13 | 13 | 13 | 13 | 13 | 13 | 13
367 | W A PARISH STG 1 |  | WAP_WAP_G1 | FORT BEND | GAS-ST | HOUSTON | 1958 | 187.85 | 169 | 169 | 169 | 169 | 169 | 169 | 169 | 169 | 169 | 169
368 | W A PARISH STG 2 |  | WAP_WAP_G2 | FORT BEND | GAS-ST | HOUSTON | 1958 | 187.85 | 169 | 169 | 169 | 169 | 169 | 169 | 169 | 169 | 169 | 169
369 | W A PARISH STG 3 |  | WAP_WAP_G3 | FORT BEND | GAS-ST | HOUSTON | 1961 | 299.2 | 240 | 240 | 240 | 240 | 240 | 240 | 240 | 240 | 240 | 240
370 | W A PARISH STG 4 |  | WAP_WAP_G4 | FORT BEND | GAS-ST | HOUSTON | 1968 | 580.5 | 527 | 527 | 527 | 527 | 527 | 527 | 527 | 527 | 527 | 527
371 | WICHITA FALLS CTG 1 |  | WFCOGEN_UNIT1 | WICHITA | GAS-CC | WEST | 1987 | 20 | 20 | 20 | 20 | 20 | 20 | 20 | 20 | 20 | 20 | 20
372 | WICHITA FALLS CTG 2 |  | WFCOGEN_UNIT2 | WICHITA | GAS-CC | WEST | 1987 | 20 | 20 | 20 | 20 | 20 | 20 | 20 | 20 | 20 | 20 | 20
373 | WICHITA FALLS CTG 3 |  | WFCOGEN_UNIT3 | WICHITA | GAS-CC | WEST | 1987 | 20 | 20 | 20 | 20 | 20 | 20 | 20 | 20 | 20 | 20 | 20
374 | WINCHESTER POWER PARK CTG 1 |  | WIPOPA_WPP_G1 | FAYETTE | GAS-GT | SOUTH | 2009 | 60.5 | 44 | 44 | 44 | 44 | 44 | 44 | 44 | 44 | 44 | 44
375 | WINCHESTER POWER PARK CTG 2 |  | WIPOPA_WPP_G2 | FAYETTE | GAS-GT | SOUTH | 2009 | 60.5 | 44 | 44 | 44 | 44 | 44 | 44 | 44 | 44 | 44 | 44
376 | WINCHESTER POWER PARK CTG 3 |  | WIPOPA_WPP_G3 | FAYETTE | GAS-GT | SOUTH | 2009 | 60.5 | 44 | 44 | 44 | 44 | 44 | 44 | 44 | 44 | 44 | 44
377 | WINCHESTER POWER PARK CTG 4 |  | WIPOPA_WPP_G4 | FAYETTE | GAS-GT | SOUTH | 2009 | 60.5 | 44 | 44 | 44 | 44 | 44 | 44 | 44 | 44 | 44 | 44
378 | WISE-TRACTEBEL POWER CTG 1 | 20INR0286 | WCPP_CT1 | WISE | GAS-CC | NORTH | 2004 | 275 | 241.4 | 241.4 | 241.4 | 241.4 | 241.4 | 241.4 | 241.4 | 241.4 | 241.4 | 241.4
379 | WISE-TRACTEBEL POWER CTG 2 | 20INR0286 | WCPP_CT2 | WISE | GAS-CC | NORTH | 2004 | 275 | 241.4 | 241.4 | 241.4 | 241.4 | 241.4 | 241.4 | 241.4 | 241.4 | 241.4 | 241.4
380 | WISE-TRACTEBEL POWER STG 1 | 20INR0286 | WCPP_ST1 | WISE | GAS-CC | NORTH | 2004 | 298 | 298 | 298 | 298 | 298 | 298 | 298 | 298 | 298 | 298 | 298
381 | WOLF HOLLOW POWER CTG 1 |  | WHCCS_CT1 | HOOD | GAS-CC | NORTH | 2002 | 264.5 | 238.5 | 238.5 | 238.5 | 238.5 | 238.5 | 238.5 | 238.5 | 238.5 | 238.5 | 238.5
382 | WOLF HOLLOW POWER CTG 2 |  | WHCCS_CT2 | HOOD | GAS-CC | NORTH | 2002 | 264.5 | 230.5 | 230.5 | 230.5 | 230.5 | 230.5 | 230.5 | 230.5 | 230.5 | 230.5 | 230.5
383 | WOLF HOLLOW POWER STG |  | WHCCS_STG | HOOD | GAS-CC | NORTH | 2002 | 300 | 268 | 268 | 268 | 268 | 268 | 268 | 268 | 268 | 268 | 268
384 | WOLF HOLLOW 2 CTG 4 |  | WHCCS2_CT4 | HOOD | GAS-CC | NORTH | 2017 | 360 | 327.8 | 327.8 | 327.8 | 327.8 | 327.8 | 327.8 | 327.8 | 327.8 | 327.8 | 327.8
385 | WOLF HOLLOW 2 CTG 5 |  | WHCCS2_CT5 | HOOD | GAS-CC | NORTH | 2017 | 360 | 329.3 | 329.3 | 329.3 | 329.3 | 329.3 | 329.3 | 329.3 | 329.3 | 329.3 | 329.3
386 | WOLF HOLLOW 2 STG 6 |  | WHCCS2_STG6 | HOOD | GAS-CC | NORTH | 2017 | 511.2 | 446.3 | 446.3 | 446.3 | 446.3 | 446.3 | 446.3 | 446.3 | 446.3 | 446.3 | 446.3
387 | NACOGDOCHES POWER |  | NACPW_UNIT1 | NACOGDOCHES | BIOMASS | NORTH | 2012 | 116.45 | 105 | 105 | 105 | 105 | 105 | 105 | 105 | 105 | 105 | 105
388 | BIOENERGY AUSTIN-WALZEM RD LFG |  | DG_WALZE_4UNITS | BEXAR | BIOMASS | SOUTH | 2002 | 9.8 | 9.8 | 9.8 | 9.8 | 9.8 | 9.8 | 9.8 | 9.8 | 9.8 | 9.8 | 9.8
389 | BIOENERGY TEXAS-COVEL GARDENS LFG |  | DG_MEDIN_1UNIT | BEXAR | BIOMASS | SOUTH | 2005 | 9.6 | 9.6 | 9.6 | 9.6 | 9.6 | 9.6 | 9.6 | 9.6 | 9.6 | 9.6 | 9.6
390 | FARMERS BRANCH LANDFILL GAS TO ENERGY |  | DG_HBR_2UNITS | DENTON | BIOMASS | NORTH | 2011 | 3.2 | 3.2 | 3.2 | 3.2 | 3.2 | 3.2 | 3.2 | 3.2 | 3.2 | 3.2 | 3.2
391 | GRAND PRAIRIE LFG |  | DG_TRIRA_1UNIT | DALLAS | BIOMASS | NORTH | 2015 | 4 | 4 | 4 | 4 | 4 | 4 | 4 | 4 | 4 | 4 | 4
392 | NELSON GARDENS LFG |  | DG_78252_4UNITS | BEXAR | BIOMASS | SOUTH | 2013 | 4.2 | 4.2 | 4.2 | 4.2 | 4.2 | 4.2 | 4.2 | 4.2 | 4.2 | 4.2 | 4.2
393 | WM RENEWABLE-AUSTIN LFG |  | DG_SPRIN_4UNITS | TRAVIS | BIOMASS | SOUTH | 2007 | 6.4 | 6.4 | 6.4 | 6.4 | 6.4 | 6.4 | 6.4 | 6.4 | 6.4 | 6.4 | 6.4
394 | WM RENEWABLE-BIOENERGY PARTNERS LFG |  | DG_BIOE_2UNITS | DENTON | BIOMASS | NORTH | 1988 | 6.2 | 6.2 | 6.2 | 6.2 | 6.2 | 6.2 | 6.2 | 6.2 | 6.2 | 6.2 | 6.2
395 | WM RENEWABLE-DFW GAS RECOVERY LFG |  | DG_BIO2_4UNITS | DENTON | BIOMASS | NORTH | 2009 | 6.4 | 6.4 | 6.4 | 6.4 | 6.4 | 6.4 | 6.4 | 6.4 | 6.4 | 6.4 | 6.4
396 | WM RENEWABLE-MESQUITE CREEK LFG |  | DG_FREIH_2UNITS | COMAL | BIOMASS | SOUTH | 2011 | 3.2 | 3.2 | 3.2 | 3.2 | 3.2 | 3.2 | 3.2 | 3.2 | 3.2 | 3.2 | 3.2
397 | WM RENEWABLE-WESTSIDE LFG |  | DG_WSTHL_3UNITS | PARKER | BIOMASS | NORTH | 2010 | 4.8 | 4.8 | 4.8 | 4.8 | 4.8 | 4.8 | 4.8 | 4.8 | 4.8 | 4.8 | 4.8
398 | Operational Capacity Total (Nuclear, Coal, Gas, Biomass) | [6 empty] | 74288.58 | 66107 | 66107 | 66107 | 66107 | 66107 | 66107 | 66107 | 66107 | 66107 | 66107
399
400 | Operational Resources - Synchronized but not Approved for Commercial Operations (Thermal)
401 | Operational Capacity - Synchronized but not Approved for Commercial Operations Total (Nuclear, Coal, Gas, Biomass) | [6 empty] | 0 | 0 | 0 | 0 | 0 | 0 | 0 | 0 | 0 | 0 | 0
402
403 | Operational Capacity Thermal Unavailable due to Extended Outage or Derate |  | THERMAL_UNAVAIL |  |  |  |  | 0 | 0 | 0 | 0 | 0 | 0 | 0 | 0 | 0 | 0 | 0
404 | Operational Capacity Thermal Total |  | THERMAL_OPERATIONAL |  |  |  |  | 74288.58 | 66107 | 66107 | 66107 | 66107 | 66107 | 66107 | 66107 | 66107 | 66107 | 66107
405
406 | Operational Resources (Hydro)
407 | AMISTAD HYDRO 1 |  | AMISTAD_AMISTAG1 | VAL VERDE | HYDRO | WEST | 1983 | 37.9 | 37.9 | 37.9 | 37.9 | 37.9 | 37.9 | 37.9 | 37.9 | 37.9 | 37.9 | 37.9
408 | AMISTAD HYDRO 2 |  | AMISTAD_AMISTAG2 | VAL VERDE | HYDRO | WEST | 1983 | 37.9 | 37.9 | 37.9 | 37.9 | 37.9 | 37.9 | 37.9 | 37.9 | 37.9 | 37.9 | 37.9
409 | AUSTIN HYDRO 1 |  | AUSTPL_AUSTING1 | TRAVIS | HYDRO | SOUTH | 1940 | 9 | 8 | 8 | 8 | 8 | 8 | 8 | 8 | 8 | 8 | 8
410 | AUSTIN HYDRO 2 |  | AUSTPL_AUSTING2 | TRAVIS | HYDRO | SOUTH | 1940 | 9 | 9 | 9 | 9 | 9 | 9 | 9 | 9 | 9 | 9 | 9
411 | BUCHANAN HYDRO 1 |  | BUCHAN_BUCHANG1 | LLANO | HYDRO | SOUTH | 1938 | 18.3 | 16 | 16 | 16 | 16 | 16 | 16 | 16 | 16 | 16 | 16
412 | BUCHANAN HYDRO 2 |  | BUCHAN_BUCHANG2 | LLANO | HYDRO | SOUTH | 1938 | 18.3 | 16 | 16 | 16 | 16 | 16 | 16 | 16 | 16 | 16 | 16
413 | BUCHANAN HYDRO 3 |  | BUCHAN_BUCHANG3 | LLANO | HYDRO | SOUTH | 1950 | 18.3 | 17 | 17 | 17 | 17 | 17 | 17 | 17 | 17 | 17 | 17
414 | DENISON DAM 1 |  | DNDAM_DENISOG1 | GRAYSON | HYDRO | NORTH | 1944 | 50.8 | 49.5 | 49.5 | 49.5 | 49.5 | 49.5 | 49.5 | 49.5 | 49.5 | 49.5 | 49.5
415 | DENISON DAM 2 |  | DNDAM_DENISOG2 | GRAYSON | HYDRO | NORTH | 1948 | 50.8 | 49.5 | 49.5 | 49.5 | 49.5 | 49.5 | 49.5 | 49.5 | 49.5 | 49.5 | 49.5
416 | EAGLE PASS HYDRO |  | EAGLE_HY_EAGLE_HY1 | MAVERICK | HYDRO | SOUTH | 1928 | 9.6 | 9.6 | 9.6 | 9.6 | 9.6 | 9.6 | 9.6 | 9.6 | 9.6 | 9.6 | 9.6
417 | FALCON HYDRO 1 |  | FALCON_FALCONG1 | STARR | HYDRO | SOUTH | 1954 | 12 | 12 | 12 | 12 | 12 | 12 | 12 | 12 | 12 | 12 | 12
418 | FALCON HYDRO 2 |  | FALCON_FALCONG2 | STARR | HYDRO | SOUTH | 1954 | 12 | 12 | 12 | 12 | 12 | 12 | 12 | 12 | 12 | 12 | 12
419 | FALCON HYDRO 3 |  | FALCON_FALCONG3 | STARR | HYDRO | SOUTH | 1954 | 12 | 12 | 12 | 12 | 12 | 12 | 12 | 12 | 12 | 12 | 12
420 | GRANITE SHOALS HYDRO 1 |  | WIRTZ_WIRTZ_G1 | BURNET | HYDRO | SOUTH | 1951 | 29 | 29 | 29 | 29 | 29 | 29 | 29 | 29 | 29 | 29 | 29
421 | GRANITE SHOALS HYDRO 2 |  | WIRTZ_WIRTZ_G2 | BURNET | HYDRO | SOUTH | 1951 | 29 | 29 | 29 | 29 | 29 | 29 | 29 | 29 | 29 | 29 | 29
422 | GUADALUPE BLANCO RIVER AUTH-CANYON |  | CANYHY_CANYHYG1 | COMAL | HYDRO | SOUTH | 1928 | 6 | 6 | 6 | 6 | 6 | 6 | 6 | 6 | 6 | 6 | 6
423 | INKS HYDRO 1 |  | INKSDA_INKS_G1 | LLANO | HYDRO | SOUTH | 1938 | 15 | 14 | 14 | 14 | 14 | 14 | 14 | 14 | 14 | 14 | 14
424 | MARBLE FALLS HYDRO 1 |  | MARBFA_MARBFAG1 | BURNET | HYDRO | SOUTH | 1951 | 21 | 21 | 21 | 21 | 21 | 21 | 21 | 21 | 21 | 21 | 21
425 | MARBLE FALLS HYDRO 2 |  | MARBFA_MARBFAG2 | BURNET | HYDRO | SOUTH | 1951 | 20 | 20 | 20 | 20 | 20 | 20 | 20 | 20 | 20 | 20 | 20
426 | MARSHALL FORD HYDRO 1 |  | MARSFO_MARSFOG1 | TRAVIS | HYDRO | SOUTH | 1941 | 36 | 36 | 36 | 36 | 36 | 36 | 36 | 36 | 36 | 36 | 36
427 | MARSHALL FORD HYDRO 2 |  | MARSFO_MARSFOG2 | TRAVIS | HYDRO | SOUTH | 1941 | 36 | 36 | 36 | 36 | 36 | 36 | 36 | 36 | 36 | 36 | 36
428 | MARSHALL FORD HYDRO 3 |  | MARSFO_MARSFOG3 | TRAVIS | HYDRO | SOUTH | 1941 | 36 | 36 | 36 | 36 | 36 | 36 | 36 | 36 | 36 | 36 | 36
429 | WHITNEY DAM HYDRO |  | WND_WHITNEY1 | BOSQUE | HYDRO | NORTH | 1953 | 22 | 22 | 22 | 22 | 22 | 22 | 22 | 22 | 22 | 22 | 22
430 | WHITNEY DAM HYDRO 2 |  | WND_WHITNEY2 | BOSQUE | HYDRO | NORTH | 1953 | 22 | 22 | 22 | 22 | 22 | 22 | 22 | 22 | 22 | 22 | 22
431 | Operational Capacity Total (Hydro) | [6 empty] | 567.9 | 557.4 | 557.4 | 557.4 | 557.4 | 557.4 | 557.4 | 557.4 | 557.4 | 557.4 | 557.4
432 | Hydro Capacity Contribution (Top 20 Hours) |  | HYDRO_CAP_CONT |  | HYDRO |  |  | 567.9 | 448 | 448 | 448 | 448 | 448 | 448 | 448 | 448 | 448 | 448
433
434 | Operational Hydro Resources, Settlement Only Distributed Generators (SODGs)
435 | ARLINGTON OUTLET HYDROELECTRIC FACILITY |  | DG_OAKHL_1UNIT | TARRANT | HYDRO | NORTH | 1928 | 1.4 | 1.4 | 1.4 | 1.4 | 1.4 | 1.4 | 1.4 | 1.4 | 1.4 | 1.4 | 1.4
436 | GUADALUPE BLANCO RIVER AUTH-MCQUEENEY |  | DG_MCQUE_5UNITS | GUADALUPE | HYDRO | SOUTH | 1928 | 7.7 | 7.7 | 7.7 | 7.7 | 7.7 | 7.7 | 7.7 | 7.7 | 7.7 | 7.7 | 7.7
437 | GUADALUPE BLANCO RIVER AUTH-SCHUMANSVILLE |  | DG_SCHUM_2UNITS | GUADALUPE | HYDRO | SOUTH | 1928 | 3.6 | 3.6 | 3.6 | 3.6 | 3.6 | 3.6 | 3.6 | 3.6 | 3.6 | 3.6 | 3.6
438 | LEWISVILLE HYDRO-CITY OF GARLAND |  | DG_LWSVL_1UNIT | DENTON | HYDRO | NORTH | 1991 | 2.2 | 2.2 | 2.2 | 2.2 | 2.2 | 2.2 | 2.2 | 2.2 | 2.2 | 2.2 | 2.2
439 | Operational Hydro Resources Total, Settlement Only Distributed Generators (SODGs) | [6 empty] | 14.9 | 14.9 | 14.9 | 14.9 | 14.9 | 14.9 | 14.9 | 14.9 | 14.9 | 14.9 | 14.9
440 | Hydro SODG Capacity Contribution (Highest 20 Peak Load Hours) |  | DG_HYDRO_CAP_CONT |  | HYDRO |  |  | 14.9 | 11.9756 | 11.9756 | 11.9756 | 11.9756 | 11.9756 | 11.9756 | 11.9756 | 11.9756 | 11.9756 | 11.9756
441
442 | Operational Capacity Hydroelectric Unavailable due to Extended Outage or Derate |  | HYDRO_UNAVAIL |  | HYDRO |  |  | -6.1 | -4.9028 | -4.9028 | -4.9028 | -4.9028 | -4.9028 | -4.9028 | -4.9028 | -4.9028 | -4.9028 | -4.9028
443 | Operational Capacity Hydroelectric Total |  | HYDRO_OPERATIONAL |  | HYDRO |  |  | 576.7 | 455.0728 | 455.0728 | 455.0728 | 455.0728 | 455.0728 | 455.0728 | 455.0728 | 455.0728 | 455.0728 | 455.0728
444
445 | Operational Resources (Switchable)
446 | ANTELOPE IC 1 |  | AEEC_ANTLP_1 | HALE | GAS-IC | PANHANDLE | 2016 | 56.04 | 54 | 54 | 54 | 54 | 54 | 54 | 54 | 54 | 54 | 54
447 | ANTELOPE IC 2 |  | AEEC_ANTLP_2 | HALE | GAS-IC | PANHANDLE | 2016 | 56.04 | 54 | 54 | 54 | 54 | 54 | 54 | 54 | 54 | 54 | 54
448 | ANTELOPE IC 3 |  | AEEC_ANTLP_3 | HALE | GAS-IC | PANHANDLE | 2016 | 56.04 | 54 | 54 | 54 | 54 | 54 | 54 | 54 | 54 | 54 | 54
449 | ELK STATION CTG 1 |  | AEEC_ELK_1 | HALE | GAS-GT | PANHANDLE | 2016 | 202 | 190 | 190 | 190 | 190 | 190 | 190 | 190 | 190 | 190 | 190
450 | ELK STATION CTG 2 |  | AEEC_ELK_2 | HALE | GAS-GT | PANHANDLE | 2016 | 202 | 190 | 190 | 190 | 190 | 190 | 190 | 190 | 190 | 190 | 190
451 | ELK STATION IC 3 |  | AEEC_ELK_3 | HALE | GAS-GT | PANHANDLE | 2016 | 202 | 190 | 190 | 190 | 190 | 190 | 190 | 190 | 190 | 190 | 190
452 | TENASKA FRONTIER STATION CTG 1 |  | FTR_FTR_G1 | GRIMES | GAS-CC | NORTH | 2000 | 185 | 160 | 160 | 160 | 160 | 160 | 160 | 160 | 160 | 160 | 160
453 | TENASKA FRONTIER STATION CTG 2 |  | FTR_FTR_G2 | GRIMES | GAS-CC | NORTH | 2000 | 185 | 160 | 160 | 160 | 160 | 160 | 160 | 160 | 160 | 160 | 160
454 | TENASKA FRONTIER STATION CTG 3 |  | FTR_FTR_G3 | GRIMES | GAS-CC | NORTH | 2000 | 185 | 160 | 160 | 160 | 160 | 160 | 160 | 160 | 160 | 160 | 160
455 | TENASKA FRONTIER STATION STG 4 |  | FTR_FTR_G4 | GRIMES | GAS-CC | NORTH | 2000 | 400 | 400 | 400 | 400 | 400 | 400 | 400 | 400 | 400 | 400 | 400
456 | TENASKA GATEWAY STATION CTG 1 |  | TGCCS_CT1 | RUSK | GAS-CC | NORTH | 2001 | 179 | 156 | 156 | 156 | 156 | 156 | 156 | 156 | 156 | 156 | 156
457 | TENASKA GATEWAY STATION CTG 2 |  | TGCCS_CT2 | RUSK | GAS-CC | NORTH | 2001 | 179 | 135 | 135 | 135 | 135 | 135 | 135 | 135 | 135 | 135 | 135
458 | TENASKA GATEWAY STATION CTG 3 |  | TGCCS_CT3 | RUSK | GAS-CC | NORTH | 2001 | 179 | 153 | 153 | 153 | 153 | 153 | 153 | 153 | 153 | 153 | 153
459 | TENASKA GATEWAY STATION STG 4 |  | TGCCS_UNIT4 | RUSK | GAS-CC | NORTH | 2001 | 402 | 402 | 402 | 402 | 402 | 402 | 402 | 402 | 402 | 402 | 402
460 | TENASKA KIAMICHI STATION 1CT101 |  | KMCHI_1CT101 | FANNIN | GAS-CC | NORTH | 2003 | 185 | 151 | 151 | 151 | 151 | 151 | 151 | 151 | 151 | 151 | 151
461 | TENASKA KIAMICHI STATION 1CT201 |  | KMCHI_1CT201 | FANNIN | GAS-CC | NORTH | 2003 | 185 | 148 | 148 | 148 | 148 | 148 | 148 | 148 | 148 | 148 | 148
462 | TENASKA KIAMICHI STATION 1ST |  | KMCHI_1ST | FANNIN | GAS-CC | NORTH | 2003 | 318 | 310 | 310 | 310 | 310 | 310 | 310 | 310 | 310 | 310 | 310
463 | TENASKA KIAMICHI STATION 2CT101 |  | KMCHI_2CT101 | FANNIN | GAS-CC | NORTH | 2003 | 185 | 150 | 150 | 150 | 150 | 150 | 150 | 150 | 150 | 150 | 150
464 | TENASKA KIAMICHI STATION 2CT201 |  | KMCHI_2CT201 | FANNIN | GAS-CC | NORTH | 2003 | 185 | 152 | 152 | 152 | 152 | 152 | 152 | 152 | 152 | 152 | 152
465 | TENASKA KIAMICHI STATION 2ST |  | KMCHI_2ST | FANNIN | GAS-CC | NORTH | 2003 | 318 | 311 | 311 | 311 | 311 | 311 | 311 | 311 | 311 | 311 | 311
466 | Switchable Capacity Total | [6 empty] | 4044.12 | 3680 | 3680 | 3680 | 3680 | 3680 | 3680 | 3680 | 3680 | 3680 | 3680
467
468 | Switchable Capacity Unavailable to ERCOT
469 | ANTELOPE IC 1 |  | AEEC_ANTLP_1_UNAVAIL | HALE | GAS-IC | PANHANDLE | 2017 | -56.04 | -54 | -54 | -54 | -54 | -54 | -54 | -54 | -54 | -54 | -54
470 | ANTELOPE IC 2 |  | AEEC_ANTLP_2_UNAVAIL | HALE | GAS-IC | PANHANDLE | 2017 | -56.04 | -54 | -54 | -54 | -54 | -54 | -54 | -54 | -54 | -54 | -54
471 | ANTELOPE IC 3 |  | AEEC_ANTLP_3_UNAVAIL | HALE | GAS-IC | PANHANDLE | 2017 | -56.04 | -54 | -54 | -54 | -54 | -54 | -54 | -54 | -54 | -54 | -54
472 | ELK STATION CTG 1 |  | AEEC_ELK_1_UNAVAIL | HALE | GAS-GT | PANHANDLE | 2017 | -202 | -190 | -190 | -190 | -190 | -190 | -190 | -190 | -190 | -190 | -190
473 | ELK STATION CTG 2 |  | AEEC_ELK_2_UNAVAIL | HALE | GAS-GT | PANHANDLE | 2017 | -202 | -190 | -190 | -190 | -190 | -190 | -190 | -190 | -190 | -190 | -190
474 | ELK STATION CTG 3 |  | AEEC_ELK_3_UNAVAIL | HALE | GAS-GT | PANHANDLE | 2025 | -202 | -190 | -190 | -190 | -190 | -190 | -190 | -190 | -190 | -190 | -190
475 | TENASKA KIAMICHI STATION 2CT101 |  | KMCHI_2CT101_UNAVAIL | FANNIN | GAS-CC | NORTH | 2023 | -185 | -150 | -150 | -150 | 0 | 0 | 0 | 0 | 0 | 0 | 0
476 | TENASKA KIAMICHI STATION 2CT201 |  | KMCHI_2CT201_UNAVAIL | FANNIN | GAS-CC | NORTH | 2023 | -185 | -152 | -152 | -152 | 0 | 0 | 0 | 0 | 0 | 0 | 0
477 | TENASKA KIAMICHI STATION 2ST |  | KMCHI_2ST_UNAVAIL | FANNIN | GAS-CC | NORTH | 2023 | -318 | -311 | -311 | -311 | 0 | 0 | 0 | 0 | 0 | 0 | 0
478 | TENASKA KIAMICHI STATION 1CT101 |  | KMCHI_1CT101_UNAVAIL | FANNIN | GAS-CC | NORTH | 2023 | -185 | 0 | -151 | 0 | 0 | 0 | 0 | 0 | 0 | 0 | 0
479 | Switchable Capacity Unavailable to ERCOT Total | [6 empty] | -1647.12 | -1345 | -1496 | -1345 | -732 | -732 | -732 | -732 | -732 | -732 | -732
480
481 | Available Mothball Capacity based on Owner's Return Probability |  | MOTH_AVAIL |  | GAS-GT |  |  | 144.75 | 135.5 | 135.5 | 135.5 | 135.5 | 135.5 | 135.5 | 135.5 | 135.5 | 135.5 | 135.5
482
483 | Private-Use Network Capacity Contribution (Top 20 Hours) |  | PUN_CAP_CONT |  | GAS-CC |  |  | 9336 | 2831 | 2831 | 2831 | 2831 | 2831 | 2831 | 2831 | 2831 | 2831 | 2831
484 | Private-Use Network Forecast Adjustment (per Protocol 10.3.2.4) |  | PUN_CAP_ADJUST |  | GAS-CC |  |  |  | 38.85 | -71.15 | 135.85 | 135.85 | 385.85 | 385.85 | 385.85 | 385.85 | 385.85 | 385.85
485
486 | Operational Resources (Wind)
487 | AGUAYO WIND U1 |  | AGUAYO_UNIT1 | MILLS | WIND-O | NORTH | 2023 | 193.5 | 192.9 | 192.9 | 192.9 | 192.9 | 192.9 | 192.9 | 192.9 | 192.9 | 192.9 | 192.9
488 | AMADEUS WIND 1 U1 |  | AMADEUS1_UNIT1 | FISHER | WIND-O | WEST | 2021 | 36.7 | 36.7 | 36.7 | 36.7 | 36.7 | 36.7 | 36.7 | 36.7 | 36.7 | 36.7 | 36.7
489 | AMADEUS WIND 1 U2 |  | AMADEUS1_UNIT2 | FISHER | WIND-O | WEST | 2021 | 35.8 | 35.8 | 35.8 | 35.8 | 35.8 | 35.8 | 35.8 | 35.8 | 35.8 | 35.8 | 35.8
490 | AMADEUS WIND 2 U1 |  | AMADEUS2_UNIT3 | FISHER | WIND-O | WEST | 2021 | 177.7 | 177.7 | 177.7 | 177.7 | 177.7 | 177.7 | 177.7 | 177.7 | 177.7 | 177.7 | 177.7
491 | ANACACHO WIND |  | ANACACHO_ANA | KINNEY | WIND-O | SOUTH | 2012 | 99.83 | 99.8 | 99.8 | 99.8 | 99.8 | 99.8 | 99.8 | 99.8 | 99.8 | 99.8 | 99.8
492 | APPALOOSA RUN WIND U1 |  | APPALOSA_UNIT1 | UPTON | WIND-O | WEST | 2024 | 157.9 | 157.9 | 157.9 | 157.9 | 157.9 | 157.9 | 157.9 | 157.9 | 157.9 | 157.9 | 157.9
493 | APPALOOSA RUN WIND U2 |  | APPALOSA_UNIT2 | UPTON | WIND-O | WEST | 2024 | 13.9 | 13.9 | 13.9 | 13.9 | 13.9 | 13.9 | 13.9 | 13.9 | 13.9 | 13.9 | 13.9
494 | AQUILLA LAKE WIND U1 |  | AQUILLA_U1_23 | HILL & LIMESTONE | WIND-O | NORTH | 2023 | 13.9 | 13.9 | 13.9 | 13.9 | 13.9 | 13.9 | 13.9 | 13.9 | 13.9 | 13.9 | 13.9
495 | AQUILLA LAKE WIND U2 |  | AQUILLA_U1_28 | HILL & LIMESTONE | WIND-O | NORTH | 2023 | 135.4 | 135.4 | 135.4 | 135.4 | 135.4 | 135.4 | 135.4 | 135.4 | 135.4 | 135.4 | 135.4
496 | AQUILLA LAKE 2 WIND U1 |  | AQUILLA_U2_23 | HILL & LIMESTONE | WIND-O | NORTH | 2023 | 7 | 7 | 7 | 7 | 7 | 7 | 7 | 7 | 7 | 7 | 7
497 | AQUILLA LAKE 2 WIND U2 |  | AQUILLA_U2_28 | HILL & LIMESTONE | WIND-O | NORTH | 2023 | 143.8 | 143.8 | 143.8 | 143.8 | 143.8 | 143.8 | 143.8 | 143.8 | 143.8 | 143.8 | 143.8
498 | AVIATOR WIND U1 |  | AVIATOR_UNIT1 | COKE | WIND-O | WEST | 2021 | 180.12 | 180.1 | 180.1 | 180.1 | 180.1 | 180.1 | 180.1 | 180.1 | 180.1 | 180.1 | 180.1
499 | AVIATOR WIND U2 |  | AVIATOR_UNIT2 | COKE | WIND-O | WEST | 2021 | 145.64 | 145.6 | 145.6 | 145.6 | 145.6 | 145.6 | 145.6 | 145.6 | 145.6 | 145.6 | 145.6
500 | AVIATOR WIND U3 |  | DEWOLF_UNIT1 | COKE | WIND-O | WEST | 2021 | 199.3 | 199.3 | 199.3 | 199.3 | 199.3 | 199.3 | 199.3 | 199.3 | 199.3 | 199.3 | 199.3
501 | BLACKJACK CREEK WIND U1 |  | BLACKJAK_UNIT1 | BEE | WIND-O | SOUTH | 2023 | 120 | 120 | 120 | 120 | 120 | 120 | 120 | 120 | 120 | 120 | 120
502 | BLACKJACK CREEK WIND U2 |  | BLACKJAK_UNIT2 | BEE | WIND-O | SOUTH | 2023 | 120 | 120 | 120 | 120 | 120 | 120 | 120 | 120 | 120 | 120 | 120
503 | BAFFIN WIND UNIT1 |  | BAFFIN_UNIT1 | KENEDY | WIND-C | COASTAL | 2016 | 100 | 100 | 100 | 100 | 100 | 100 | 100 | 100 | 100 | 100 | 100
504 | BAFFIN WIND UNIT2 |  | BAFFIN_UNIT2 | KENEDY | WIND-C | COASTAL | 2016 | 102 | 102 | 102 | 102 | 102 | 102 | 102 | 102 | 102 | 102 | 102
505 | BARROW RANCH (JUMBO HILL WIND) 1 |  | BARROW_UNIT1 | ANDREWS | WIND-O | WEST | 2021 | 90.2 | 90.2 | 90.2 | 90.2 | 90.2 | 90.2 | 90.2 | 90.2 | 90.2 | 90.2 | 90.2
506 | BARROW RANCH (JUMBO HILL WIND) 2 |  | BARROW_UNIT2 | ANDREWS | WIND-O | WEST | 2021 | 70.5 | 70.5 | 70.5 | 70.5 | 70.5 | 70.5 | 70.5 | 70.5 | 70.5 | 70.5 | 70.5
507 | BARTON CHAPEL WIND |  | BRTSW_BCW1 | JACK | WIND-O | NORTH | 2007 | 120 | 120 | 120 | 120 | 120 | 120 | 120 | 120 | 120 | 120 | 120
508 | BLUE SUMMIT WIND 1 A |  | BLSUMMIT_BLSMT1_5 | WILBARGER | WIND-O | WEST | 2013 | 132.84 | 132.8 | 132.8 | 132.8 | 132.8 | 132.8 | 132.8 | 132.8 | 132.8 | 132.8 | 132.8
509 | BLUE SUMMIT WIND 1 B |  | BLSUMMIT_BLSMT1_6 | WILBARGER | WIND-O | WEST | 2013 | 6.96 | 6.9 | 6.9 | 6.9 | 6.9 | 6.9 | 6.9 | 6.9 | 6.9 | 6.9 | 6.9
510 | BLUE SUMMIT WIND 2 A |  | BLSUMMIT_UNIT2_25 | WILBARGER | WIND-O | WEST | 2020 | 92.5 | 92.5 | 92.5 | 92.5 | 92.5 | 92.5 | 92.5 | 92.5 | 92.5 | 92.5 | 92.5
511 | BLUE SUMMIT WIND 2 B |  | BLSUMMIT_UNIT2_17 | WILBARGER | WIND-O | WEST | 2020 | 6.9 | 6.9 | 6.9 | 6.9 | 6.9 | 6.9 | 6.9 | 6.9 | 6.9 | 6.9 | 6.9
512 | BLUE SUMMIT WIND 3 A |  | BLSUMIT3_UNIT_17 | WILBARGER | WIND-O | WEST | 2020 | 13.7 | 13.4 | 13.4 | 13.4 | 13.4 | 13.4 | 13.4 | 13.4 | 13.4 | 13.4 | 13.4
513 | BLUE SUMMIT WIND 3 B |  | BLSUMIT3_UNIT_25 | WILBARGER | WIND-O | WEST | 2020 | 186.5 | 182.4 | 182.4 | 182.4 | 182.4 | 182.4 | 182.4 | 182.4 | 182.4 | 182.4 | 182.4
514 | BOBCAT BLUFF WIND |  | BCATWIND_WIND_1 | ARCHER | WIND-O | WEST | 2020 | 162 | 162 | 162 | 162 | 162 | 162 | 162 | 162 | 162 | 162 | 162
515 | BRISCOE WIND |  | BRISCOE_WIND | BRISCOE | WIND-P | PANHANDLE | 2015 | 149.85 | 149.8 | 149.8 | 149.8 | 149.8 | 149.8 | 149.8 | 149.8 | 149.8 | 149.8 | 149.8
516 | BRUENNING'S BREEZE A |  | BBREEZE_UNIT1 | WILLACY | WIND-C | COASTAL | 2017 | 120 | 120 | 120 | 120 | 120 | 120 | 120 | 120 | 120 | 120 | 120
517 | BRUENNING'S BREEZE B |  | BBREEZE_UNIT2 | WILLACY | WIND-C | COASTAL | 2017 | 108 | 108 | 108 | 108 | 108 | 108 | 108 | 108 | 108 | 108 | 108
518 | BUCKTHORN WIND 1 A |  | BUCKTHRN_UNIT1 | ERATH | WIND-O | NORTH | 2017 | 44.9 | 44.9 | 44.9 | 44.9 | 44.9 | 44.9 | 44.9 | 44.9 | 44.9 | 44.9 | 44.9
519 | BUCKTHORN WIND 1 B |  | BUCKTHRN_UNIT2 | ERATH | WIND-O | NORTH | 2017 | 55.7 | 55.7 | 55.7 | 55.7 | 55.7 | 55.7 | 55.7 | 55.7 | 55.7 | 55.7 | 55.7
520 | BUFFALO GAP WIND 1 |  | BUFF_GAP_UNIT1 | TAYLOR | WIND-O | WEST | 2006 | 120.6 | 120.6 | 120.6 | 120.6 | 120.6 | 120.6 | 120.6 | 120.6 | 120.6 | 120.6 | 120.6
521 | BUFFALO GAP WIND 2_1 |  | BUFF_GAP_UNIT2_1 | TAYLOR | WIND-O | WEST | 2007 | 115.5 | 115.5 | 115.5 | 115.5 | 115.5 | 115.5 | 115.5 | 115.5 | 115.5 | 115.5 | 115.5
522 | BUFFALO GAP WIND 2_2 |  | BUFF_GAP_UNIT2_2 | TAYLOR | WIND-O | WEST | 2007 | 117 | 117 | 117 | 117 | 117 | 117 | 117 | 117 | 117 | 117 | 117
523 | BUFFALO GAP WIND 3 |  | BUFF_GAP_UNIT3 | TAYLOR | WIND-O | WEST | 2008 | 170.2 | 170.2 | 170.2 | 170.2 | 170.2 | 170.2 | 170.2 | 170.2 | 170.2 | 170.2 | 170.2
524 | BULL CREEK WIND U1 |  | BULLCRK_WND1 | BORDEN | WIND-O | WEST | 2009 | 89 | 88 | 88 | 88 | 88 | 88 | 88 | 88 | 88 | 88 | 88
525 | BULL CREEK WIND U2 |  | BULLCRK_WND2 | BORDEN | WIND-O | WEST | 2009 | 91 | 90 | 90 | 90 | 90 | 90 | 90 | 90 | 90 | 90 | 90
526 | CABEZON WIND (RIO BRAVO I WIND) 1 A |  | CABEZON_WIND1 | STARR | WIND-O | SOUTH | 2019 | 115.2 | 115.2 | 115.2 | 115.2 | 115.2 | 115.2 | 115.2 | 115.2 | 115.2 | 115.2 | 115.2
527 | CABEZON WIND (RIO BRAVO I WIND) 1 B |  | CABEZON_WIND2 | STARR | WIND-O | SOUTH | 2019 | 122.4 | 122.4 | 122.4 | 122.4 | 122.4 | 122.4 | 122.4 | 122.4 | 122.4 | 122.4 | 122.4
528 | CACTUS FLATS WIND U1 |  | CFLATS_U1 | CONCHO | WIND-O | WEST | 2022 | 148.4 | 148.4 | 148.4 | 148.4 | 148.4 | 148.4 | 148.4 | 148.4 | 148.4 | 148.4 | 148.4
529 | CALLAHAN WIND |  | CALLAHAN_WND1 | CALLAHAN | WIND-O | WEST | 2004 | 123.1 | 123.1 | 123.1 | 123.1 | 123.1 | 123.1 | 123.1 | 123.1 | 123.1 | 123.1 | 123.1
530 | CAMERON COUNTY WIND |  | CAMWIND_UNIT1 | CAMERON | WIND-C | COASTAL | 2016 | 165 | 165 | 165 | 165 | 165 | 165 | 165 | 165 | 165 | 165 | 165
531 | CAMP SPRINGS WIND 1 |  | CSEC_CSECG1 | SCURRY | WIND-O | WEST | 2007 | 134.42 | 130.5 | 130.5 | 130.5 | 130.5 | 130.5 | 130.5 | 130.5 | 130.5 | 130.5 | 130.5
532 | CAMP SPRINGS WIND 2 |  | CSEC_CSECG2 | SCURRY | WIND-O | WEST | 2007 | 123.6 | 120 | 120 | 120 | 120 | 120 | 120 | 120 | 120 | 120 | 120
533 | CANADIAN BREAKS WIND |  | CN_BRKS_UNIT_1 | OLDHAM | WIND-P | PANHANDLE | 2019 | 210.1 | 210.1 | 210.1 | 210.1 | 210.1 | 210.1 | 210.1 | 210.1 | 210.1 | 210.1 | 210.1
534 | CAPRICORN RIDGE WIND 1 |  | CAPRIDGE_CR1 | STERLING | WIND-O | WEST | 2007 | 231.7 | 231.7 | 231.7 | 231.7 | 231.7 | 231.7 | 231.7 | 231.7 | 231.7 | 231.7 | 231.7
535 | CAPRICORN RIDGE WIND 2 |  | CAPRIDGE_CR2 | STERLING | WIND-O | WEST | 2007 | 149.5 | 149.5 | 149.5 | 149.5 | 149.5 | 149.5 | 149.5 | 149.5 | 149.5 | 149.5 | 149.5
536 | CAPRICORN RIDGE WIND 3 |  | CAPRIDGE_CR3 | STERLING | WIND-O | WEST | 2008 | 200.9 | 200.9 | 200.9 | 200.9 | 200.9 | 200.9 | 200.9 | 200.9 | 200.9 | 200.9 | 200.9
537 | CAPRICORN RIDGE WIND 4 |  | CAPRIDG4_CR4 | STERLING | WIND-O | WEST | 2008 | 121.5 | 121.5 | 121.5 | 121.5 | 121.5 | 121.5 | 121.5 | 121.5 | 121.5 | 121.5 | 121.5
538 | CEDRO HILL WIND 1 | 24INR0632 | CEDROHIL_CHW1 | WEBB | WIND-O | SOUTH | 2010 | 75 | 75 | 75 | 75 | 75 | 75 | 75 | 75 | 75 | 75 | 75
539 | CEDRO HILL WIND 2 | 24INR0632 | CEDROHIL_CHW2 | WEBB | WIND-O | SOUTH | 2010 | 75 | 75 | 75 | 75 | 75 | 75 | 75 | 75 | 75 | 75 | 75
540 | CHALUPA WIND |  | CHALUPA_UNIT1 | CAMERON | WIND-C | COASTAL | 2021 | 173.3 | 173.3 | 173.3 | 173.3 | 173.3 | 173.3 | 173.3 | 173.3 | 173.3 | 173.3 | 173.3
541 | CHAMPION WIND |  | CHAMPION_UNIT1 | NOLAN | WIND-O | WEST | 2008 | 126.5 | 126.5 | 126.5 | 126.5 | 126.5 | 126.5 | 126.5 | 126.5 | 126.5 | 126.5 | 126.5
542 | CHAPMAN RANCH WIND IA (SANTA CRUZ) | 24INR0627 | SANTACRU_UNIT1 | NUECES | WIND-C | COASTAL | 2017 | 150.6 | 150.6 | 150.6 | 150.6 | 150.6 | 150.6 | 150.6 | 150.6 | 150.6 | 150.6 | 150.6
543 | CHAPMAN RANCH WIND IB (SANTA CRUZ) | 24INR0627 | SANTACRU_UNIT2 | NUECES | WIND-C | COASTAL | 2017 | 98.4 | 98.4 | 98.4 | 98.4 | 98.4 | 98.4 | 98.4 | 98.4 | 98.4 | 98.4 | 98.4
544 | COTTON PLAINS WIND |  | COTPLNS_COTTONPL | FLOYD | WIND-P | PANHANDLE | 2017 | 50.4 | 50.4 | 50.4 | 50.4 | 50.4 | 50.4 | 50.4 | 50.4 | 50.4 | 50.4 | 50.4
545 | CRANELL WIND |  | CRANELL_UNIT1 | REFUGIO | WIND-C | COASTAL | 2022 | 220 | 220 | 220 | 220 | 220 | 220 | 220 | 220 | 220 | 220 | 220
546 | DERMOTT WIND 1_1 |  | DERMOTT_UNIT1 | SCURRY | WIND-O | WEST | 2017 | 126.5 | 126.5 | 126.5 | 126.5 | 126.5 | 126.5 | 126.5 | 126.5 | 126.5 | 126.5 | 126.5
547 | DERMOTT WIND 1_2 |  | DERMOTT_UNIT2 | SCURRY | WIND-O | WEST | 2017 | 126.5 | 126.5 | 126.5 | 126.5 | 126.5 | 126.5 | 126.5 | 126.5 | 126.5 | 126.5 | 126.5
548 | DESERT SKY WIND 1 A |  | DSKYWND1_UNIT_1A | PECOS | WIND-O | WEST | 2022 | 65.79 | 53.1 | 53.1 | 53.1 | 53.1 | 53.1 | 53.1 | 53.1 | 53.1 | 53.1 | 53.1
549 | DESERT SKY WIND 1 B |  | DSKYWND2_UNIT_2A | PECOS | WIND-O | WEST | 2022 | 65.79 | 50.4 | 50.4 | 50.4 | 50.4 | 50.4 | 50.4 | 50.4 | 50.4 | 50.4 | 50.4
550 | DESERT SKY WIND 2 A |  | DSKYWND1_UNIT_1B | PECOS | WIND-O | WEST | 2022 | 23.93 | 18.7 | 18.7 | 18.7 | 18.7 | 18.7 | 18.7 | 18.7 | 18.7 | 18.7 | 18.7
551 | DESERT SKY WIND 2 B |  | DSKYWND2_UNIT_2B | PECOS | WIND-O | WEST | 2022 | 14.74 | 8 | 8 | 8 | 8 | 8 | 8 | 8 | 8 | 8 | 8
552 | DOUG COLBECK'S CORNER (CONWAY) A |  | GRANDVW1_COLA | CARSON | WIND-P | PANHANDLE | 2016 | 100.24 | 100.2 | 100.2 | 100.2 | 100.2 | 100.2 | 100.2 | 100.2 | 100.2 | 100.2 | 100.2
553 | DOUG COLBECK'S CORNER (CONWAY) B |  | GRANDVW1_COLB | CARSON | WIND-P | PANHANDLE | 2016 | 100.24 | 100.2 | 100.2 | 100.2 | 100.2 | 100.2 | 100.2 | 100.2 | 100.2 | 100.2 | 100.2
554 | EAST RAYMOND WIND (EL RAYO) U1 |  | EL_RAYO_UNIT1 | WILLACY | WIND-C | COASTAL | 2021 | 101.2 | 98 | 98 | 98 | 98 | 98 | 98 | 98 | 98 | 98 | 98
555 | EAST RAYMOND WIND (EL RAYO) U2 |  | EL_RAYO_UNIT2 | WILLACY | WIND-C | COASTAL | 2021 | 99 | 96 | 96 | 96 | 96 | 96 | 96 | 96 | 96 | 96 | 96
556 | ELBOW CREEK WIND |  | ELB_ELBCREEK | HOWARD | WIND-O | WEST | 2008 | 121.9 | 121.9 | 121.9 | 121.9 | 121.9 | 121.9 | 121.9 | 121.9 | 121.9 | 121.9 | 121.9
557 | ELECTRA WIND 1 |  | DIGBY_UNIT1 | WILBARGER | WIND-O | WEST | 2016 | 101.31 | 98.9 | 98.9 | 98.9 | 98.9 | 98.9 | 98.9 | 98.9 | 98.9 | 98.9 | 98.9
558 | ELECTRA WIND 2 |  | DIGBY_UNIT2 | WILBARGER | WIND-O | WEST | 2016 | 134.29 | 131.1 | 131.1 | 131.1 | 131.1 | 131.1 | 131.1 | 131.1 | 131.1 | 131.1 | 131.1
559 | EL ALGODON ALTO W U1 |  | ALGODON_UNIT1 | WILLACY | WIND-C | COASTAL | 2022 | 171.6 | 171.6 | 171.6 | 171.6 | 171.6 | 171.6 | 171.6 | 171.6 | 171.6 | 171.6 | 171.6
560 | EL ALGODON ALTO W U2 |  | ALGODON_UNIT2 | WILLACY | WIND-C | COASTAL | 2022 | 28.6 | 28.6 | 28.6 | 28.6 | 28.6 | 28.6 | 28.6 | 28.6 | 28.6 | 28.6 | 28.6
561 | ESPIRITU WIND |  | CHALUPA_UNIT2 | CAMERON | WIND-C | COASTAL | 2021 | 25.2 | 25.2 | 25.2 | 25.2 | 25.2 | 25.2 | 25.2 | 25.2 | 25.2 | 25.2 | 25.2
562 | FALVEZ ASTRA WIND |  | ASTRA_UNIT1 | RANDALL | WIND-P | PANHANDLE | 2017 | 163.2 | 163.2 | 163.2 | 163.2 | 163.2 | 163.2 | 163.2 | 163.2 | 163.2 | 163.2 | 163.2
563 | FLAT TOP WIND I |  | FTWIND_UNIT_1 | MILLS | WIND-O | NORTH | 2018 | 200 | 200 | 200 | 200 | 200 | 200 | 200 | 200 | 200 | 200 | 200
564 | FLUVANNA RENEWABLE 1 A |  | FLUVANNA_UNIT1 | SCURRY | WIND-O | WEST | 2017 | 79.8 | 79.8 | 79.8 | 79.8 | 79.8 | 79.8 | 79.8 | 79.8 | 79.8 | 79.8 | 79.8
565 | FLUVANNA RENEWABLE 1 B |  | FLUVANNA_UNIT2 | SCURRY | WIND-O | WEST | 2017 | 75.6 | 75.6 | 75.6 | 75.6 | 75.6 | 75.6 | 75.6 | 75.6 | 75.6 | 75.6 | 75.6
566 | FOARD CITY WIND 1 A |  | FOARDCTY_UNIT1 | FOARD | WIND-O | WEST | 2019 | 186.5 | 186.5 | 186.5 | 186.5 | 186.5 | 186.5 | 186.5 | 186.5 | 186.5 | 186.5 | 186.5
567 | FOARD CITY WIND 1 B |  | FOARDCTY_UNIT2 | FOARD | WIND-O | WEST | 2019 | 163.8 | 163.8 | 163.8 | 163.8 | 163.8 | 163.8 | 163.8 | 163.8 | 163.8 | 163.8 | 163.8
568 | FOREST CREEK WIND | 25INR0578 | MCDLD_FCW1 | GLASSCOCK | WIND-O | WEST | 2007 | 124.2 | 124.2 | 124.2 | 124.2 | 124.2 | 124.2 | 124.2 | 124.2 | 124.2 | 124.2 | 124.2
569 | GOAT WIND |  | GOAT_GOATWIND | STERLING | WIND-O | WEST | 2008 | 80 | 80 | 80 | 80 | 80 | 80 | 80 | 80 | 80 | 80 | 80
570 | GOAT WIND 2 |  | GOAT_GOATWIN2 | STERLING | WIND-O | WEST | 2010 | 69.6 | 69.6 | 69.6 | 69.6 | 69.6 | 69.6 | 69.6 | 69.6 | 69.6 | 69.6 | 69.6
571 | GOLDTHWAITE WIND 1 |  | GWEC_GWEC_G1 | MILLS | WIND-O | NORTH | 2014 | 148.6 | 148.6 | 148.6 | 148.6 | 148.6 | 148.6 | 148.6 | 148.6 | 148.6 | 148.6 | 148.6
572 | GOODNIGHT WIND U1 |  | GOODNIT1_UNIT1 | ARMSTRONG | WIND-P | PANHANDLE | 2024 | 121 | 121 | 121 | 121 | 121 | 121 | 121 | 121 | 121 | 121 | 121
573 | GOODNIGHT WIND U2 |  | GOODNIT1_UNIT2 | ARMSTRONG | WIND-P | PANHANDLE | 2024 | 137.1 | 137.1 | 137.1 | 137.1 | 137.1 | 137.1 | 137.1 | 137.1 | 137.1 | 137.1 | 137.1
574 | GOPHER CREEK WIND 1 |  | GOPHER_UNIT1 | BORDEN | WIND-O | WEST | 2020 | 82 | 82 | 82 | 82 | 82 | 82 | 82 | 82 | 82 | 82 | 82
575 | GOPHER CREEK WIND 2 |  | GOPHER_UNIT2 | BORDEN | WIND-O | WEST | 2020 | 76 | 76 | 76 | 76 | 76 | 76 | 76 | 76 | 76 | 76 | 76
576 | GRANDVIEW WIND 1 (CONWAY) GV1A |  | GRANDVW1_GV1A | CARSON | WIND-P | PANHANDLE | 2014 | 107.4 | 107.4 | 107.4 | 107.4 | 107.4 | 107.4 | 107.4 | 107.4 | 107.4 | 107.4 | 107.4
577 | GRANDVIEW WIND 1 (CONWAY) GV1B |  | GRANDVW1_GV1B | CARSON | WIND-P | PANHANDLE | 2014 | 103.8 | 103.8 | 103.8 | 103.8 | 103.8 | 103.8 | 103.8 | 103.8 | 103.8 | 103.8 | 103.8
578 | GREEN MOUNTAIN WIND (BRAZOS) U1 |  | BRAZ_WND_BRAZ_WND1 | SCURRY | WIND-O | WEST | 2023 | 120 | 120 | 120 | 120 | 120 | 120 | 120 | 120 | 120 | 120 | 120
579 | GREEN MOUNTAIN WIND (BRAZOS) U2 |  | BRAZ_WND_BRAZ_WND2 | SCURRY | WIND-O | WEST | 2023 | 62.4 | 62.4 | 62.4 | 62.4 | 62.4 | 62.4 | 62.4 | 62.4 | 62.4 | 62.4 | 62.4
580 | GREEN PASTURES WIND I |  | GPASTURE_WIND_I | BAYLOR | WIND-O | WEST | 2015 | 150 | 150 | 150 | 150 | 150 | 150 | 150 | 150 | 150 | 150 | 150
581 | GRIFFIN TRAIL WIND U1 |  | GRIF_TRL_UNIT1 | KNOX | WIND-O | WEST | 2021 | 98.7 | 98.7 | 98.7 | 98.7 | 98.7 | 98.7 | 98.7 | 98.7 | 98.7 | 98.7 | 98.7
582 | GRIFFIN TRAIL WIND U2 |  | GRIF_TRL_UNIT2 | KNOX | WIND-O | WEST | 2021 | 126.9 | 126.9 | 126.9 | 126.9 | 126.9 | 126.9 | 126.9 | 126.9 | 126.9 | 126.9 | 126.9
583 | GULF WIND I |  | TGW_T1 | KENEDY | WIND-C | COASTAL | 2021 | 141.6 | 141.6 | 141.6 | 141.6 | 141.6 | 141.6 | 141.6 | 141.6 | 141.6 | 141.6 | 141.6
584 | GULF WIND II |  | TGW_T2 | KENEDY | WIND-C | COASTAL | 2021 | 141.6 | 141.6 | 141.6 | 141.6 | 141.6 | 141.6 | 141.6 | 141.6 | 141.6 | 141.6 | 141.6
585 | GUNSIGHT MOUNTAIN WIND |  | GUNMTN_G1 | HOWARD | WIND-O | WEST | 2016 | 119.93 | 119.9 | 119.9 | 119.9 | 119.9 | 119.9 | 119.9 | 119.9 | 119.9 | 119.9 | 119.9
586 | HACKBERRY WIND |  | HWF_HWFG1 | SHACKELFORD | WIND-O | WEST | 2008 | 165.6 | 163.5 | 163.5 | 163.5 | 163.5 | 163.5 | 163.5 | 163.5 | 163.5 | 163.5 | 163.5
587 | HEREFORD WIND G |  | HRFDWIND_WIND_G | DEAF SMITH | WIND-P | PANHANDLE | 2014 | 99.9 | 99.9 | 99.9 | 99.9 | 99.9 | 99.9 | 99.9 | 99.9 | 99.9 | 99.9 | 99.9
588 | HEREFORD WIND V |  | HRFDWIND_WIND_V | DEAF SMITH | WIND-P | PANHANDLE | 2014 | 100 | 100 | 100 | 100 | 100 | 100 | 100 | 100 | 100 | 100 | 100
589 | HICKMAN (SANTA RITA WIND) 1 |  | HICKMAN_G1 | REAGAN | WIND-O | WEST | 2018 | 152.5 | 152.5 | 152.5 | 152.5 | 152.5 | 152.5 | 152.5 | 152.5 | 152.5 | 152.5 | 152.5
590 | HICKMAN (SANTA RITA WIND) 2 |  | HICKMAN_G2 | REAGAN | WIND-O | WEST | 2018 | 147.5 | 147.5 | 147.5 | 147.5 | 147.5 | 147.5 | 147.5 | 147.5 | 147.5 | 147.5 | 147.5
591 | HIDALGO & STARR WIND 11 |  | MIRASOLE_MIR11 | HIDALGO | WIND-O | SOUTH | 2016 | 52 | 52 | 52 | 52 | 52 | 52 | 52 | 52 | 52 | 52 | 52
592 | HIDALGO & STARR WIND 12 |  | MIRASOLE_MIR12 | HIDALGO | WIND-O | SOUTH | 2016 | 98 | 98 | 98 | 98 | 98 | 98 | 98 | 98 | 98 | 98 | 98
593 | HIDALGO & STARR WIND 21 |  | MIRASOLE_MIR21 | HIDALGO | WIND-O | SOUTH | 2016 | 100 | 100 | 100 | 100 | 100 | 100 | 100 | 100 | 100 | 100 | 100
594 | HIDALGO II WIND |  | MIRASOLE_MIR13 | HIDALGO | WIND-O | SOUTH | 2021 | 50.4 | 50.4 | 50.4 | 50.4 | 50.4 | 50.4 | 50.4 | 50.4 | 50.4 | 50.4 | 50.4
595 | HIGH LONESOME W 1A |  | HI_LONE_WGR1A | CROCKETT | WIND-O | WEST | 2021 | 46 | 46 | 46 | 46 | 46 | 46 | 46 | 46 | 46 | 46 | 46
596 | HIGH LONESOME W 1B |  | HI_LONE_WGR1B | CROCKETT | WIND-O | WEST | 2021 | 52 | 52 | 52 | 52 | 52 | 52 | 52 | 52 | 52 | 52 | 52
597 | HIGH LONESOME W 1C |  | HI_LONE_WGR1C | CROCKETT | WIND-O | WEST | 2021 | 25.3 | 25.3 | 25.3 | 25.3 | 25.3 | 25.3 | 25.3 | 25.3 | 25.3 | 25.3 | 25.3
598 | HIGH LONESOME W 2 |  | HI_LONE_WGR2 | CROCKETT | WIND-O | WEST | 2021 | 122.5 | 122.5 | 122.5 | 122.5 | 122.5 | 122.5 | 122.5 | 122.5 | 122.5 | 122.5 | 122.5
599 | HIGH LONESOME W 2A |  | HI_LONE_WGR2A | CROCKETT | WIND-O | WEST | 2021 | 25.3 | 25.3 | 25.3 | 25.3 | 25.3 | 25.3 | 25.3 | 25.3 | 25.3 | 25.3 | 25.3
600 | HIGH LONESOME W 3 |  | HI_LONE_WGR3 | CROCKETT | WIND-O | WEST | 2021 | 127.6 | 127.6 | 127.6 | 127.6 | 127.6 | 127.6 | 127.6 | 127.6 | 127.6 | 127.6 | 127.6
601 | HIGH LONESOME W 4 |  | HI_LONE_WGR4 | CROCKETT | WIND-O | WEST | 2021 | 101.6 | 101.6 | 101.6 | 101.6 | 101.6 | 101.6 | 101.6 | 101.6 | 101.6 | 101.6 | 101.6
602 | HORSE CREEK WIND 1 |  | HORSECRK_UNIT1 | HASKELL | WIND-O | WEST | 2017 | 134.81 | 131.1 | 131.1 | 131.1 | 131.1 | 131.1 | 131.1 | 131.1 | 131.1 | 131.1 | 131.1
603 | HORSE CREEK WIND 2 |  | HORSECRK_UNIT2 | HASKELL | WIND-O | WEST | 2017 | 101.69 | 98.9 | 98.9 | 98.9 | 98.9 | 98.9 | 98.9 | 98.9 | 98.9 | 98.9 | 98.9
604 | HORSE HOLLOW WIND 1 |  | H_HOLLOW_WND1 | TAYLOR | WIND-O | WEST | 2005 | 230 | 230 | 230 | 230 | 230 | 230 | 230 | 230 | 230 | 230 | 230
605 | HORSE HOLLOW WIND 2 |  | HHOLLOW2_WIND1 | TAYLOR | WIND-O | WEST | 2006 | 184 | 184 | 184 | 184 | 184 | 184 | 184 | 184 | 184 | 184 | 184
606 | HORSE HOLLOW WIND 3 |  | HHOLLOW3_WND_1 | TAYLOR | WIND-O | WEST | 2006 | 241.4 | 241.4 | 241.4 | 241.4 | 241.4 | 241.4 | 241.4 | 241.4 | 241.4 | 241.4 | 241.4
607 | HORSE HOLLOW WIND 4 |  | HHOLLOW4_WND1 | TAYLOR | WIND-O | WEST | 2006 | 115 | 115 | 115 | 115 | 115 | 115 | 115 | 115 | 115 | 115 | 115
608 | INADALE WIND 1 |  | INDL_INADALE1 | NOLAN | WIND-O | WEST | 2008 | 95 | 95 | 95 | 95 | 95 | 95 | 95 | 95 | 95 | 95 | 95
609 | INADALE WIND 2 |  | INDL_INADALE2 | NOLAN | WIND-O | WEST | 2008 | 102 | 102 | 102 | 102 | 102 | 102 | 102 | 102 | 102 | 102 | 102
610 | INDIAN MESA WIND |  | INDNNWP_INDNNWP2 | PECOS | WIND-O | WEST | 2001 | 91.8 | 91.8 | 91.8 | 91.8 | 91.8 | 91.8 | 91.8 | 91.8 | 91.8 | 91.8 | 91.8
611 | INERTIA WIND U1 |  | INRT_W_UNIT1 | HASKELL | WIND-O | WEST | 2023 | 67.7 | 67.7 | 67.7 | 67.7 | 67.7 | 67.7 | 67.7 | 67.7 | 67.7 | 67.7 | 67.7
612 | INERTIA WIND U2 |  | INRT_W_UNIT2 | HASKELL | WIND-O | WEST | 2023 | 27.72 | 27.7 | 27.7 | 27.7 | 27.7 | 27.7 | 27.7 | 27.7 | 27.7 | 27.7 | 27.7
613 | INERTIA WIND U3 |  | INRT_W_UNIT3 | HASKELL | WIND-O | WEST | 2023 | 205.9 | 205.9 | 205.9 | 205.9 | 205.9 | 205.9 | 205.9 | 205.9 | 205.9 | 205.9 | 205.9
614 | JAVELINA I WIND 18 |  | BORDAS_JAVEL18 | WEBB | WIND-O | SOUTH | 2015 | 19.7 | 19.7 | 19.7 | 19.7 | 19.7 | 19.7 | 19.7 | 19.7 | 19.7 | 19.7 | 19.7
615 | JAVELINA I WIND 20 |  | BORDAS_JAVEL20 | WEBB | WIND-O | SOUTH | 2015 | 230 | 230 | 230 | 230 | 230 | 230 | 230 | 230 | 230 | 230 | 230
616 | JAVELINA II WIND 1 |  | BORDAS2_JAVEL2_A | WEBB | WIND-O | SOUTH | 2017 | 96 | 96 | 96 | 96 | 96 | 96 | 96 | 96 | 96 | 96 | 96
617 | JAVELINA II WIND 2 |  | BORDAS2_JAVEL2_B | WEBB | WIND-O | SOUTH | 2017 | 74 | 74 | 74 | 74 | 74 | 74 | 74 | 74 | 74 | 74 | 74
618 | JAVELINA II WIND 3 |  | BORDAS2_JAVEL2_C | WEBB | WIND-O | SOUTH | 2017 | 30 | 30 | 30 | 30 | 30 | 30 | 30 | 30 | 30 | 30 | 30
619 | JUMBO ROAD WIND 1 |  | HRFDWIND_JRDWIND1 | DEAF SMITH | WIND-P | PANHANDLE | 2015 | 146.2 | 146.2 | 146.2 | 146.2 | 146.2 | 146.2 | 146.2 | 146.2 | 146.2 | 146.2 | 146.2
620 | JUMBO ROAD WIND 2 |  | HRFDWIND_JRDWIND2 | DEAF SMITH | WIND-P | PANHANDLE | 2015 | 153.6 | 153.6 | 153.6 | 153.6 | 153.6 | 153.6 | 153.6 | 153.6 | 153.6 | 153.6 | 153.6
621 | KARANKAWA WIND 1A |  | KARAKAW1_UNIT1 | SAN PATRICIO | WIND-C | COASTAL | 2019 | 103.32 | 103.3 | 103.3 | 103.3 | 103.3 | 103.3 | 103.3 | 103.3 | 103.3 | 103.3 | 103.3
622 | KARANKAWA WIND 1B |  | KARAKAW1_UNIT2 | SAN PATRICIO | WIND-C | COASTAL | 2019 | 103.32 | 103.3 | 103.3 | 103.3 | 103.3 | 103.3 | 103.3 | 103.3 | 103.3 | 103.3 | 103.3
623 | KARANKAWA WIND 2 |  | KARAKAW2_UNIT3 | SAN PATRICIO | WIND-C | COASTAL | 2019 | 100.42 | 100.4 | 100.4 | 100.4 | 100.4 | 100.4 | 100.4 | 100.4 | 100.4 | 100.4 | 100.4
624 | KEECHI WIND |  | KEECHI_U1 | JACK | WIND-O | NORTH | 2014 | 110 | 110 | 110 | 110 | 110 | 110 | 110 | 110 | 110 | 110 | 110
625 | KING MOUNTAIN WIND (NE) |  | KING_NE_KINGNE | UPTON | WIND-O | WEST | 2001 | 79.7 | 79.7 | 79.7 | 79.7 | 79.7 | 79.7 | 79.7 | 79.7 | 79.7 | 79.7 | 79.7
626 | KING MOUNTAIN WIND (NW) |  | KING_NW_KINGNW | UPTON | WIND-O | WEST | 2001 | 79.7 | 79.7 | 79.7 | 79.7 | 79.7 | 79.7 | 79.7 | 79.7 | 79.7 | 79.7 | 79.7
627 | KING MOUNTAIN WIND (SE) |  | KING_SE_KINGSE | UPTON | WIND-O | WEST | 2001 | 40.5 | 40.5 | 40.5 | 40.5 | 40.5 | 40.5 | 40.5 | 40.5 | 40.5 | 40.5 | 40.5
628 | KING MOUNTAIN WIND (SW) |  | KING_SW_KINGSW | UPTON | WIND-O | WEST | 2001 | 79.7 | 79.7 | 79.7 | 79.7 | 79.7 | 79.7 | 79.7 | 79.7 | 79.7 | 79.7 | 79.7
629 | LANGFORD WIND POWER |  | LGD_LANGFORD | TOM GREEN | WIND-O | WEST | 2009 | 160 | 160 | 160 | 160 | 160 | 160 | 160 | 160 | 160 | 160 | 160
630 | LACY CREEK WIND U1 |  | LACY_CRK_UNIT1 | GLASSCOCK | WIND-O | WEST | 2024 | 135.4 | 135.4 | 135.4 | 135.4 | 135.4 | 135.4 | 135.4 | 135.4 | 135.4 | 135.4 | 135.4
631 | LACY CREEK WIND U2 |  | LACY_CRK_UNIT2 | GLASSCOCK | WIND-O | WEST | 2024 | 15.12 | 15.1 | 15.1 | 15.1 | 15.1 | 15.1 | 15.1 | 15.1 | 15.1 | 15.1 | 15.1
632 | LACY CREEK WIND U3 |  | LACY_CRK_UNIT3 | GLASSCOCK | WIND-O | WEST | 2024 | 138.2 | 138.2 | 138.2 | 138.2 | 138.2 | 138.2 | 138.2 | 138.2 | 138.2 | 138.2 | 138.2
633 | LACY CREEK WIND U4 |  | LACY_CRK_UNIT4 | GLASSCOCK | WIND-O | WEST | 2024 | 12.6 | 12.6 | 12.6 | 12.6 | 12.6 | 12.6 | 12.6 | 12.6 | 12.6 | 12.6 | 12.6
634 | LAS MAJADAS WIND U1 |  | LMAJADAS_UNIT1 | WILLACY | WIND-C | COASTAL | 2023 | 110 | 110 | 110 | 110 | 110 | 110 | 110 | 110 | 110 | 110 | 110
635 | LAS MAJADAS WIND U2 |  | LMAJADAS_UNIT2 | WILLACY | WIND-C | COASTAL | 2023 | 24 | 24 | 24 | 24 | 24 | 24 | 24 | 24 | 24 | 24 | 24
636 | LAS MAJADAS WIND U3 |  | LMAJADAS_UNIT3 | WILLACY | WIND-C | COASTAL | 2023 | 138.6 | 138.6 | 138.6 | 138.6 | 138.6 | 138.6 | 138.6 | 138.6 | 138.6 | 138.6 | 138.6
637 | LOCKETT WIND FARM |  | LOCKETT_UNIT1 | WILBARGER | WIND-O | WEST | 2019 | 183.7 | 183.7 | 183.7 | 183.7 | 183.7 | 183.7 | 183.7 | 183.7 | 183.7 | 183.7 | 183.7
638 | LOGANS GAP WIND I U1 |  | LGW_UNIT1 | COMANCHE | WIND-O | NORTH | 2015 | 106.3 | 106.3 | 106.3 | 106.3 | 106.3 | 106.3 | 106.3 | 106.3 | 106.3 | 106.3 | 106.3
639 | LOGANS GAP WIND I U2 |  | LGW_UNIT2 | COMANCHE | WIND-O | NORTH | 2015 | 103.85 | 103.8 | 103.8 | 103.8 | 103.8 | 103.8 | 103.8 | 103.8 | 103.8 | 103.8 | 103.8
640 | LONE STAR WIND 1 (MESQUITE) |  | LNCRK_G83 | SHACKELFORD | WIND-O | WEST | 2006 | 194 | 194 | 194 | 194 | 194 | 194 | 194 | 194 | 194 | 194 | 194
641 | LONE STAR WIND 2 (POST OAK) U1 |  | LNCRK2_G871 | SHACKELFORD | WIND-O | WEST | 2007 | 98 | 98 | 98 | 98 | 98 | 98 | 98 | 98 | 98 | 98 | 98
642 | LONE STAR WIND 2 (POST OAK) U2 |  | LNCRK2_G872 | SHACKELFORD | WIND-O | WEST | 2007 | 100 | 100 | 100 | 100 | 100 | 100 | 100 | 100 | 100 | 100 | 100
643 | LONGHORN WIND NORTH U1 |  | LHORN_N_UNIT1 | FLOYD | WIND-P | PANHANDLE | 2015 | 100 | 100 | 100 | 100 | 100 | 100 | 100 | 100 | 100 | 100 | 100
644 | LONGHORN WIND NORTH U2 |  | LHORN_N_UNIT2 | FLOYD | WIND-P | PANHANDLE | 2015 | 100 | 100 | 100 | 100 | 100 | 100 | 100 | 100 | 100 | 100 | 100
645 | LORAINE WINDPARK I |  | LONEWOLF_G1 | MITCHELL | WIND-O | WEST | 2010 | 48 | 48 | 48 | 48 | 48 | 48 | 48 | 48 | 48 | 48 | 48
646 | LORAINE WINDPARK II |  | LONEWOLF_G2 | MITCHELL | WIND-O | WEST | 2010 | 51 | 51 | 51 | 51 | 51 | 51 | 51 | 51 | 51 | 51 | 51
647 | LORAINE WINDPARK III |  | LONEWOLF_G3 | MITCHELL | WIND-O | WEST | 2011 | 25.5 | 25.5 | 25.5 | 25.5 | 25.5 | 25.5 | 25.5 | 25.5 | 25.5 | 25.5 | 25.5
648 | LORAINE WINDPARK IV |  | LONEWOLF_G4 | MITCHELL | WIND-O | WEST | 2011 | 24 | 24 | 24 | 24 | 24 | 24 | 24 | 24 | 24 | 24 | 24
649 | LOS VIENTOS III WIND |  | LV3_UNIT_1 | STARR | WIND-O | SOUTH | 2015 | 200 | 200 | 200 | 200 | 200 | 200 | 200 | 200 | 200 | 200 | 200
650 | LOS VIENTOS IV WIND |  | LV4_UNIT_1 | STARR | WIND-O | SOUTH | 2016 | 200 | 200 | 200 | 200 | 200 | 200 | 200 | 200 | 200 | 200 | 200
651 | LOS VIENTOS V WIND |  | LV5_UNIT_1 | STARR | WIND-O | SOUTH | 2016 | 110 | 110 | 110 | 110 | 110 | 110 | 110 | 110 | 110 | 110 | 110
652 | LOS VIENTOS WIND I |  | LV1_LV1A | WILLACY | WIND-C | COASTAL | 2013 | 200.1 | 200.1 | 200.1 | 200.1 | 200.1 | 200.1 | 200.1 | 200.1 | 200.1 | 200.1 | 200.1
653 | LOS VIENTOS WIND II |  | LV2_LV2 | WILLACY | WIND-C | COASTAL | 2013 | 201.6 | 201.6 | 201.6 | 201.6 | 201.6 | 201.6 | 201.6 | 201.6 | 201.6 | 201.6 | 201.6
654 | MAGIC VALLEY WIND (REDFISH) 1A |  | REDFISH_MV1A | WILLACY | WIND-C | COASTAL | 2012 | 99.83 | 99.8 | 99.8 | 99.8 | 99.8 | 99.8 | 99.8 | 99.8 | 99.8 | 99.8 | 99.8
655 | MAGIC VALLEY WIND (REDFISH) 1B |  | REDFISH_MV1B | WILLACY | WIND-C | COASTAL | 2012 | 103.5 | 103.5 | 103.5 | 103.5 | 103.5 | 103.5 | 103.5 | 103.5 | 103.5 | 103.5 | 103.5
656 | MARIAH DEL NORTE 1 |  | MARIAH_NORTE1 | PARMER | WIND-P | PANHANDLE | 2017 | 115.2 | 115.2 | 115.2 | 115.2 | 115.2 | 115.2 | 115.2 | 115.2 | 115.2 | 115.2 | 115.2
657 | MARIAH DEL NORTE 2 |  | MARIAH_NORTE2 | PARMER | WIND-P | PANHANDLE | 2017 | 115.2 | 115.2 | 115.2 | 115.2 | 115.2 | 115.2 | 115.2 | 115.2 | 115.2 | 115.2 | 115.2
658 | MAVERICK CREEK WIND WEST U1 |  | MAVCRK_W_UNIT1 | CONCHO | WIND-O | WEST | 2022 | 201.6 | 201.6 | 201.6 | 201.6 | 201.6 | 201.6 | 201.6 | 201.6 | 201.6 | 201.6 | 201.6
659 | MAVERICK CREEK WIND WEST U2 |  | MAVCRK_W_UNIT2 | CONCHO | WIND-O | WEST | 2022 | 11.1 | 11.1 | 11.1 | 11.1 | 11.1 | 11.1 | 11.1 | 11.1 | 11.1 | 11.1 | 11.1
660 | MAVERICK CREEK WIND WEST U3 |  | MAVCRK_W_UNIT3 | CONCHO | WIND-O | WEST | 2022 | 33.6 | 33.6 | 33.6 | 33.6 | 33.6 | 33.6 | 33.6 | 33.6 | 33.6 | 33.6 | 33.6
661 | MAVERICK CREEK WIND WEST U4 |  | MAVCRK_W_UNIT4 | CONCHO | WIND-O | WEST | 2022 | 22.2 | 22.2 | 22.2 | 22.2 | 22.2 | 22.2 | 22.2 | 22.2 | 22.2 | 22.2 | 22.2
662 | MAVERICK CREEK WIND EAST U1 |  | MAVCRK_E_UNIT5 | CONCHO | WIND-O | WEST | 2022 | 71.4 | 71.4 | 71.4 | 71.4 | 71.4 | 71.4 | 71.4 | 71.4 | 71.4 | 71.4 | 71.4
663 | MAVERICK CREEK WIND EAST U2 |  | MAVCRK_E_UNIT6 | CONCHO | WIND-O | WEST | 2022 | 33.3 | 33.3 | 33.3 | 33.3 | 33.3 | 33.3 | 33.3 | 33.3 | 33.3 | 33.3 | 33.3
664 | MAVERICK CREEK WIND EAST U3 |  | MAVCRK_E_UNIT7 | CONCHO | WIND-O | WEST | 2022 | 22 | 22 | 22 | 22 | 22 | 22 | 22 | 22 | 22 | 22 | 22
665 | MAVERICK CREEK WIND EAST U4 |  | MAVCRK_E_UNIT8 | CONCHO | WIND-O | WEST | 2022 | 20 | 20 | 20 | 20 | 20 | 20 | 20 | 20 | 20 | 20 | 20
666 | MAVERICK CREEK WIND EAST U5 |  | MAVCRK_E_UNIT9 | CONCHO | WIND-O | WEST | 2022 | 76.8 | 76.8 | 76.8 | 76.8 | 76.8 | 76.8 | 76.8 | 76.8 | 76.8 | 76.8 | 76.8
667 | MCADOO WIND |  | MWEC_G1 | DICKENS | WIND-P | PANHANDLE | 2008 | 150 | 150 | 150 | 150 | 150 | 150 | 150 | 150 | 150 | 150 | 150
668 | MESQUITE CREEK WIND 1 |  | MESQCRK_WND1 | DAWSON | WIND-O | WEST | 2015 | 105.61 | 105.6 | 105.6 | 105.6 | 105.6 | 105.6 | 105.6 | 105.6 | 105.6 | 105.6 | 105.6
669 | MESQUITE CREEK WIND 2 |  | MESQCRK_WND2 | DAWSON | WIND-O | WEST | 2015 | 105.61 | 105.6 | 105.6 | 105.6 | 105.6 | 105.6 | 105.6 | 105.6 | 105.6 | 105.6 | 105.6
670 | MIAMI WIND G1 |  | MIAM1_G1 | ROBERTS | WIND-P | PANHANDLE | 2014 | 144.3 | 144.3 | 144.3 | 144.3 | 144.3 | 144.3 | 144.3 | 144.3 | 144.3 | 144.3 | 144.3
671 | MIAMI WIND G2 |  | MIAM1_G2 | ROBERTS | WIND-P | PANHANDLE | 2014 | 144.3 | 144.3 | 144.3 | 144.3 | 144.3 | 144.3 | 144.3 | 144.3 | 144.3 | 144.3 | 144.3
672 | MIDWAY WIND |  | MIDWIND_UNIT1 | SAN PATRICIO | WIND-C | COASTAL | 2019 | 162.8 | 162.8 | 162.8 | 162.8 | 162.8 | 162.8 | 162.8 | 162.8 | 162.8 | 162.8 | 162.8
673 | NIELS BOHR WIND A (BEARKAT WIND A) |  | NBOHR_UNIT1 | GLASSCOCK | WIND-O | WEST | 2017 | 196.6 | 196.6 | 196.6 | 196.6 | 196.6 | 196.6 | 196.6 | 196.6 | 196.6 | 196.6 | 196.6
674 | NOTREES WIND 1 |  | NWF_NWF1 | WINKLER | WIND-O | WEST | 2009 | 92.61 | 92.6 | 92.6 | 92.6 | 92.6 | 92.6 | 92.6 | 92.6 | 92.6 | 92.6 | 92.6
675 | NOTREES WIND 2 |  | NWF_NWF2 | WINKLER | WIND-O | WEST | 2009 | 60 | 60 | 60 | 60 | 60 | 60 | 60 | 60 | 60 | 60 | 60
676 | OCOTILLO WIND |  | OWF_OWF | HOWARD | WIND-O | WEST | 2008 | 54.6 | 54.6 | 54.6 | 54.6 | 54.6 | 54.6 | 54.6 | 54.6 | 54.6 | 54.6 | 54.6
677 | OLD SETTLER WIND |  | COTPLNS_OLDSETLR | FLOYD | WIND-P | PANHANDLE | 2017 | 151.2 | 151.2 | 151.2 | 151.2 | 151.2 | 151.2 | 151.2 | 151.2 | 151.2 | 151.2 | 151.2
678 | OVEJA WIND U1 |  | OVEJA_G1 | IRION | WIND-O | WEST | 2021 | 151.2 | 151.2 | 151.2 | 151.2 | 151.2 | 151.2 | 151.2 | 151.2 | 151.2 | 151.2 | 151.2
679 | OVEJA WIND U2 |  | OVEJA_G2 | IRION | WIND-O | WEST | 2021 | 151.2 | 151.2 | 151.2 | 151.2 | 151.2 | 151.2 | 151.2 | 151.2 | 151.2 | 151.2 | 151.2
680 | PALMAS ALTAS WIND |  | PALMWIND_UNIT1 | CAMERON | WIND-C | COASTAL | 2020 | 144.9 | 144.9 | 144.9 | 144.9 | 144.9 | 144.9 | 144.9 | 144.9 | 144.9 | 144.9 | 144.9
681 | PANHANDLE WIND 1 U1 |  | PH1_UNIT1 | CARSON | WIND-P | PANHANDLE | 2014 | 109.2 | 109.2 | 109.2 | 109.2 | 109.2 | 109.2 | 109.2 | 109.2 | 109.2 | 109.2 | 109.2
682 | PANHANDLE WIND 1 U2 |  | PH1_UNIT2 | CARSON | WIND-P | PANHANDLE | 2014 | 109.2 | 109.2 | 109.2 | 109.2 | 109.2 | 109.2 | 109.2 | 109.2 | 109.2 | 109.2 | 109.2
683 | PANHANDLE WIND 2 U1 |  | PH2_UNIT1 | CARSON | WIND-P | PANHANDLE | 2014 | 94.2 | 94.2 | 94.2 | 94.2 | 94.2 | 94.2 | 94.2 | 94.2 | 94.2 | 94.2 | 94.2
684 | PANHANDLE WIND 2 U2 |  | PH2_UNIT2 | CARSON | WIND-P | PANHANDLE | 2014 | 96.6 | 96.6 | 96.6 | 96.6 | 96.6 | 96.6 | 96.6 | 96.6 | 96.6 | 96.6 | 96.6
685 | PANTHER CREEK WIND 1 | 24INR0578 | PC_NORTH_PANTHER1 | HOWARD | WIND-O | WEST | 2008 | 142.5 | 142.5 | 142.5 | 142.5 | 142.5 | 142.5 | 142.5 | 142.5 | 142.5 | 142.5 | 142.5
686 | PANTHER CREEK WIND 2 | 24INR0582 | PC_SOUTH_PANTHER2 | HOWARD | WIND-O | WEST | 2019 | 115.5 | 115.5 | 115.5 | 115.5 | 115.5 | 115.5 | 115.5 | 115.5 | 115.5 | 115.5 | 115.5
687 | PANTHER CREEK WIND 3 A |  | PC_SOUTH_PANTH31 | HOWARD | WIND-O | WEST | 2022 | 106.92 | 106.9 | 106.9 | 106.9 | 106.9 | 106.9 | 106.9 | 106.9 | 106.9 | 106.9 | 106.9
688 | PANTHER CREEK WIND 3 B |  | PC_SOUTH_PANTH32 | HOWARD | WIND-O | WEST | 2022 | 108.54 | 108.5 | 108.5 | 108.5 | 108.5 | 108.5 | 108.5 | 108.5 | 108.5 | 108.5 | 108.5
689 | PAPALOTE CREEK WIND |  | PAP1_PAP1 | SAN PATRICIO | WIND-C | COASTAL | 2009 | 179.9 | 179.9 | 179.9 | 179.9 | 179.9 | 179.9 | 179.9 | 179.9 | 179.9 | 179.9 | 179.9
690 | PAPALOTE CREEK WIND II |  | COTTON_PAP2 | SAN PATRICIO | WIND-C | COASTAL | 2010 | 200.12 | 200.1 | 200.1 | 200.1 | 200.1 | 200.1 | 200.1 | 200.1 | 200.1 | 200.1 | 200.1
691 | PECOS WIND 1 (WOODWARD) |  | WOODWRD1_WOODWRD1 | PECOS | WIND-O | WEST | 2001 | 91.7 | 91.7 | 91.7 | 91.7 | 91.7 | 91.7 | 91.7 | 91.7 | 91.7 | 91.7 | 91.7
692 | PECOS WIND 2 (WOODWARD) |  | WOODWRD2_WOODWRD2 | PECOS | WIND-O | WEST | 2001 | 86 | 85.8 | 85.8 | 85.8 | 85.8 | 85.8 | 85.8 | 85.8 | 85.8 | 85.8 | 85.8
693 | PENASCAL WIND 1 |  | PENA_UNIT1 | KENEDY | WIND-C | COASTAL | 2009 | 160.8 | 160.8 | 160.8 | 160.8 | 160.8 | 160.8 | 160.8 | 160.8 | 160.8 | 160.8 | 160.8
694 | PENASCAL WIND 2 |  | PENA_UNIT2 | KENEDY | WIND-C | COASTAL | 2009 | 141.6 | 141.6 | 141.6 | 141.6 | 141.6 | 141.6 | 141.6 | 141.6 | 141.6 | 141.6 | 141.6
695 | PENASCAL WIND 3 |  | PENA3_UNIT3 | KENEDY | WIND-C | COASTAL | 2011 | 100.8 | 100.8 | 100.8 | 100.8 | 100.8 | 100.8 | 100.8 | 100.8 | 100.8 | 100.8 | 100.8
696 | PEYTON CREEK WIND |  | PEY_UNIT1 | MATAGORDA | WIND-C | COASTAL | 2020 | 151.2 | 151.2 | 151.2 | 151.2 | 151.2 | 151.2 | 151.2 | 151.2 | 151.2 | 151.2 | 151.2
697 | PYRON WIND 1 |  | PYR_PYRON1 | NOLAN | WIND-O | WEST | 2008 | 131.2 | 131.2 | 131.2 | 131.2 | 131.2 | 131.2 | 131.2 | 131.2 | 131.2 | 131.2 | 131.2
698 | PYRON WIND 2 |  | PYR_PYRON2 | NOLAN | WIND-O | WEST | 2008 | 137.7 | 137.7 | 137.7 | 137.7 | 137.7 | 137.7 | 137.7 | 137.7 | 137.7 | 137.7 | 137.7
699 | RANCHERO WIND |  | RANCHERO_UNIT1 | CROCKETT | WIND-O | WEST | 2020 | 150 | 150 | 150 | 150 | 150 | 150 | 150 | 150 | 150 | 150 | 150
700 | RANCHERO WIND |  | RANCHERO_UNIT2 | CROCKETT | WIND-O | WEST | 2020 | 150 | 150 | 150 | 150 | 150 | 150 | 150 | 150 | 150 | 150 | 150
701 | RATTLESNAKE I WIND ENERGY CENTER G1 |  | RSNAKE_G1 | GLASSCOCK | WIND-O | WEST | 2015 | 109.15 | 104.6 | 104.6 | 104.6 | 104.6 | 104.6 | 104.6 | 104.6 | 104.6 | 104.6 | 104.6
702 | RATTLESNAKE I WIND ENERGY CENTER G2 |  | RSNAKE_G2 | GLASSCOCK | WIND-O | WEST | 2015 | 109.15 | 102.7 | 102.7 | 102.7 | 102.7 | 102.7 | 102.7 | 102.7 | 102.7 | 102.7 | 102.7
703 | RED CANYON WIND |  | RDCANYON_RDCNY1 | BORDEN | WIND-O | WEST | 2006 | 89.6 | 89.6 | 89.6 | 89.6 | 89.6 | 89.6 | 89.6 | 89.6 | 89.6 | 89.6 | 89.6
704 | RELOJ DEL SOL WIND U1 |  | RELOJ_UNIT1 | ZAPATA | WIND-O | SOUTH | 2022 | 55.4 | 55.4 | 55.4 | 55.4 | 55.4 | 55.4 | 55.4 | 55.4 | 55.4 | 55.4 | 55.4
705 | RELOJ DEL SOL WIND U2 |  | RELOJ_UNIT2 | ZAPATA | WIND-O | SOUTH | 2022 | 48 | 48 | 48 | 48 | 48 | 48 | 48 | 48 | 48 | 48 | 48
706 | RELOJ DEL SOL WIND U3 |  | RELOJ_UNIT3 | ZAPATA | WIND-O | SOUTH | 2022 | 83.1 | 83.1 | 83.1 | 83.1 | 83.1 | 83.1 | 83.1 | 83.1 | 83.1 | 83.1 | 83.1
707 | RELOJ DEL SOL WIND U4 |  | RELOJ_UNIT4 | ZAPATA | WIND-O | SOUTH | 2022 | 22.8 | 22.8 | 22.8 | 22.8 | 22.8 | 22.8 | 22.8 | 22.8 | 22.8 | 22.8 | 22.8
708 | ROCK SPRINGS VAL VERDE WIND (FERMI) 1 |  | FERMI_WIND1 | VAL VERDE | WIND-O | WEST | 2017 | 121.9 | 121.9 | 121.9 | 121.9 | 121.9 | 121.9 | 121.9 | 121.9 | 121.9 | 121.9 | 121.9
709 | ROCK SPRINGS VAL VERDE WIND (FERMI) 2 |  | FERMI_WIND2 | VAL VERDE | WIND-O | WEST | 2017 | 27.44 | 27.4 | 27.4 | 27.4 | 27.4 | 27.4 | 27.4 | 27.4 | 27.4 | 27.4 | 27.4
710 | ROSCOE WIND |  | TKWSW1_ROSCOE | NOLAN | WIND-O | WEST | 2008 | 114 | 114 | 114 | 114 | 114 | 114 | 114 | 114 | 114 | 114 | 114
711 | ROSCOE WIND 2A |  | TKWSW1_ROSCOE2A | NOLAN | WIND-O | WEST | 2008 | 95 | 95 | 95 | 95 | 95 | 95 | 95 | 95 | 95 | 95 | 95
712 | ROUTE 66 WIND |  | ROUTE_66_WIND1 | CARSON | WIND-P | PANHANDLE | 2015 | 150 | 150 | 150 | 150 | 150 | 150 | 150 | 150 | 150 | 150 | 150
713 | RTS 2 WIND (HEART OF TEXAS WIND) U1 |  | RTS2_U1 | MCCULLOCH | WIND-O | SOUTH | 2021 | 89.9 | 89.9 | 89.9 | 89.9 | 89.9 | 89.9 | 89.9 | 89.9 | 89.9 | 89.9 | 89.9
714 | RTS 2 WIND (HEART OF TEXAS WIND) U2 |  | RTS2_U2 | MCCULLOCH | WIND-O | SOUTH | 2021 | 89.9 | 89.9 | 89.9 | 89.9 | 89.9 | 89.9 | 89.9 | 89.9 | 89.9 | 89.9 | 89.9
715 | RTS WIND |  | RTS_U1 | MCCULLOCH | WIND-O | SOUTH | 2018 | 160 | 160 | 160 | 160 | 160 | 160 | 160 | 160 | 160 | 160 | 160
716 | SAGE DRAW WIND U1 |  | SAGEDRAW_UNIT1 | LYNN | WIND-O | WEST | 2022 | 169.2 | 169.2 | 169.2 | 169.2 | 169.2 | 169.2 | 169.2 | 169.2 | 169.2 | 169.2 | 169.2
717 | SAGE DRAW WIND U2 |  | SAGEDRAW_UNIT2 | LYNN | WIND-O | WEST | 2022 | 169.2 | 169.2 | 169.2 | 169.2 | 169.2 | 169.2 | 169.2 | 169.2 | 169.2 | 169.2 | 169.2
718 | SALT FORK 1 WIND U1 |  | SALTFORK_UNIT1 | DONLEY | WIND-P | PANHANDLE | 2017 | 64 | 64 | 64 | 64 | 64 | 64 | 64 | 64 | 64 | 64 | 64
719 | SALT FORK 1 WIND U2 |  | SALTFORK_UNIT2 | DONLEY | WIND-P | PANHANDLE | 2017 | 110 | 110 | 110 | 110 | 110 | 110 | 110 | 110 | 110 | 110 | 110
720 | SAN ROMAN WIND |  | SANROMAN_WIND_1 | CAMERON | WIND-C | COASTAL | 2016 | 95.25 | 95.2 | 95.2 | 95.2 | 95.2 | 95.2 | 95.2 | 95.2 | 95.2 | 95.2 | 95.2
721 | SAND BLUFF WIND U1 |  | MCDLD_SB1_2 | GLASSCOCK | WIND-O | WEST | 2022 | 71.4 | 71.4 | 71.4 | 71.4 | 71.4 | 71.4 | 71.4 | 71.4 | 71.4 | 71.4 | 71.4
722 | SAND BLUFF WIND U2 |  | MCDLD_SB3_282 | GLASSCOCK | WIND-O | WEST | 2022 | 14.1 | 14.1 | 14.1 | 14.1 | 14.1 | 14.1 | 14.1 | 14.1 | 14.1 | 14.1 | 14.1
723 | SAND BLUFF WIND U3 |  | MCDLD_SB4_G87 | GLASSCOCK | WIND-O | WEST | 2022 | 4 | 4 | 4 | 4 | 4 | 4 | 4 | 4 | 4 | 4 | 4
724 | SENATE WIND |  | SENATEWD_UNIT1 | JACK | WIND-O | NORTH | 2012 | 150 | 150 | 150 | 150 | 150 | 150 | 150 | 150 | 150 | 150 | 150
725 | SENDERO WIND ENERGY |  | EXGNSND_WIND_1 | JIM HOGG | WIND-O | SOUTH | 2015 | 78 | 78 | 78 | 78 | 78 | 78 | 78 | 78 | 78 | 78 | 78
726 | SEYMOUR HILLS WIND (S_HILLS WIND) |  | S_HILLS_UNIT1 | BAYLOR | WIND-O | WEST | 2019 | 30.24 | 30.2 | 30.2 | 30.2 | 30.2 | 30.2 | 30.2 | 30.2 | 30.2 | 30.2 | 30.2
727 | SHAFFER (PATRIOT WIND/PETRONILLA) |  | SHAFFER_UNIT1 | NUECES | WIND-C | COASTAL | 2021 | 226.1 | 226.1 | 226.1 | 226.1 | 226.1 | 226.1 | 226.1 | 226.1 | 226.1 | 226.1 | 226.1
728 | SHANNON WIND | 25INR0583 | SHANNONW_UNIT_1 | CLAY | WIND-O | WEST | 2015 | 204.1 | 204.1 | 204.1 | 204.1 | 204.1 | 204.1 | 204.1 | 204.1 | 204.1 | 204.1 | 204.1
729 | SHERBINO 2 WIND |  | KEO_SHRBINO2 | PECOS | WIND-O | WEST | 2011 | 132 | 132 | 132 | 132 | 132 | 132 | 132 | 132 | 132 | 132 | 132
730 | SILVER STAR WIND |  | FLTCK_SSI | ERATH | WIND-O | NORTH | 2008 | 52.8 | 52.8 | 52.8 | 52.8 | 52.8 | 52.8 | 52.8 | 52.8 | 52.8 | 52.8 | 52.8
731 | SOUTH PLAINS WIND 1 U1 |  | SPLAIN1_WIND1 | FLOYD | WIND-P | PANHANDLE | 2015 | 102 | 102 | 102 | 102 | 102 | 102 | 102 | 102 | 102 | 102 | 102
732 | SOUTH PLAINS WIND 1 U2 |  | SPLAIN1_WIND2 | FLOYD | WIND-P | PANHANDLE | 2015 | 98 | 98 | 98 | 98 | 98 | 98 | 98 | 98 | 98 | 98 | 98
733 | SOUTH PLAINS WIND 2 U1 |  | SPLAIN2_WIND21 | FLOYD | WIND-P | PANHANDLE | 2016 | 148.5 | 148.5 | 148.5 | 148.5 | 148.5 | 148.5 | 148.5 | 148.5 | 148.5 | 148.5 | 148.5
734 | SOUTH PLAINS WIND 2 U2 |  | SPLAIN2_WIND22 | FLOYD | WIND-P | PANHANDLE | 2016 | 151.8 | 151.8 | 151.8 | 151.8 | 151.8 | 151.8 | 151.8 | 151.8 | 151.8 | 151.8 | 151.8
735 | SOUTH TRENT WIND |  | STWF_T1 | NOLAN | WIND-O | WEST | 2008 | 101.2 | 98.2 | 98.2 | 98.2 | 98.2 | 98.2 | 98.2 | 98.2 | 98.2 | 98.2 | 98.2
736 | SPINNING SPUR WIND TWO A |  | SSPURTWO_WIND_1 | OLDHAM | WIND-P | PANHANDLE | 2014 | 161 | 161 | 161 | 161 | 161 | 161 | 161 | 161 | 161 | 161 | 161
737 | SPINNING SPUR WIND TWO B |  | SSPURTWO_SS3WIND2 | OLDHAM | WIND-P | PANHANDLE | 2015 | 98 | 98 | 98 | 98 | 98 | 98 | 98 | 98 | 98 | 98 | 98
738 | SPINNING SPUR WIND TWO C |  | SSPURTWO_SS3WIND1 | OLDHAM | WIND-P | PANHANDLE | 2015 | 96 | 96 | 96 | 96 | 96 | 96 | 96 | 96 | 96 | 96 | 96
739 | STANTON WIND ENERGY |  | SWEC_G1 | MARTIN | WIND-O | WEST | 2008 | 123.6 | 120 | 120 | 120 | 120 | 120 | 120 | 120 | 120 | 120 | 120
740 | STELLA WIND |  | STELLA_UNIT1 | KENEDY | WIND-C | COASTAL | 2018 | 201 | 201 | 201 | 201 | 201 | 201 | 201 | 201 | 201 | 201 | 201
741 | STEPHENS RANCH WIND 1 | 25INR0439 | SRWE1_UNIT1 | BORDEN | WIND-O | WEST | 2014 | 213.82 | 211.2 | 211.2 | 211.2 | 211.2 | 211.2 | 211.2 | 211.2 | 211.2 | 211.2 | 211.2
742 | STEPHENS RANCH WIND 2 | 25INR0439 | SRWE1_SRWE2 | BORDEN | WIND-O | WEST | 2015 | 166.52 | 164.7 | 164.7 | 164.7 | 164.7 | 164.7 | 164.7 | 164.7 | 164.7 | 164.7 | 164.7
743 | SWEETWATER WIND 1 | 18INR0073 | SWEETWND_WND1 | NOLAN | WIND-O | WEST | 2003 | 42.5 | 42.5 | 42.5 | 42.5 | 42.5 | 42.5 | 42.5 | 42.5 | 42.5 | 42.5 | 42.5
744 | SWEETWATER WIND 2A |  | SWEETWN2_WND24 | NOLAN | WIND-O | WEST | 2006 | 16.8 | 16.8 | 16.8 | 16.8 | 16.8 | 16.8 | 16.8 | 16.8 | 16.8 | 16.8 | 16.8
745 | SWEETWATER WIND 2B |  | SWEETWN2_WND2 | NOLAN | WIND-O | WEST | 2004 | 110.8 | 110.8 | 110.8 | 110.8 | 110.8 | 110.8 | 110.8 | 110.8 | 110.8 | 110.8 | 110.8
746 | SWEETWATER WIND 3A |  | SWEETWN3_WND3A | NOLAN | WIND-O | WEST | 2011 | 33.6 | 33.6 | 33.6 | 33.6 | 33.6 | 33.6 | 33.6 | 33.6 | 33.6 | 33.6 | 33.6
747 | SWEETWATER WIND 3B |  | SWEETWN3_WND3B | NOLAN | WIND-O | WEST | 2011 | 118.6 | 118.6 | 118.6 | 118.6 | 118.6 | 118.6 | 118.6 | 118.6 | 118.6 | 118.6 | 118.6
748 | SWEETWATER WIND 4-4A |  | SWEETWN4_WND4A | NOLAN | WIND-O | WEST | 2007 | 125 | 125 | 125 | 125 | 125 | 125 | 125 | 125 | 125 | 125 | 125
749 | SWEETWATER WIND 4-4B |  | SWEETWN4_WND4B | NOLAN | WIND-O | WEST | 2007 | 112 | 112 | 112 | 112 | 112 | 112 | 112 | 112 | 112 | 112 | 112
750 | SWEETWATER WIND 4-5 |  | SWEETWN5_WND5 | NOLAN | WIND-O | WEST | 2007 | 85 | 85 | 85 | 85 | 85 | 85 | 85 | 85 | 85 | 85 | 85
751 | TAHOKA WIND 1 |  | TAHOKA_UNIT_1 | LYNN | WIND-O | WEST | 2019 | 150 | 150 | 150 | 150 | 150 | 150 | 150 | 150 | 150 | 150 | 150
752 | TAHOKA WIND 2 |  | TAHOKA_UNIT_2 | LYNN | WIND-O | WEST | 2019 | 150 | 150 | 150 | 150 | 150 | 150 | 150 | 150 | 150 | 150 | 150
753 | TEXAS BIG SPRING WIND A |  | SGMTN_SIGNALMT | HOWARD | WIND-O | WEST | 1999 | 27.72 | 27.7 | 27.7 | 27.7 | 27.7 | 27.7 | 27.7 | 27.7 | 27.7 | 27.7 | 27.7
754 | TG EAST WIND U1 |  | TRUSGILL_UNIT1 | KNOX | WIND-O | WEST | 2022 | 42 | 42 | 42 | 42 | 42 | 42 | 42 | 42 | 42 | 42 | 42
755 | TG EAST WIND U2 |  | TRUSGILL_UNIT2 | KNOX | WIND-O | WEST | 2022 | 44.8 | 44.8 | 44.8 | 44.8 | 44.8 | 44.8 | 44.8 | 44.8 | 44.8 | 44.8 | 44.8
756 | TG EAST WIND U3 |  | TRUSGILL_UNIT3 | KNOX | WIND-O | WEST | 2022 | 42 | 42 | 42 | 42 | 42 | 42 | 42 | 42 | 42 | 42 | 42
757 | TG EAST WIND U4 |  | TRUSGILL_UNIT4 | KNOX | WIND-O | WEST | 2022 | 207.2 | 207.2 | 207.2 | 207.2 | 207.2 | 207.2 | 207.2 | 207.2 | 207.2 | 207.2 | 207.2
758 | TORRECILLAS WIND 1 |  | TORR_UNIT1_25 | WEBB | WIND-O | SOUTH | 2019 | 150 | 150 | 150 | 150 | 150 | 150 | 150 | 150 | 150 | 150 | 150
759 | TORRECILLAS WIND 2 |  | TORR_UNIT2_23 | WEBB | WIND-O | SOUTH | 2019 | 23 | 23 | 23 | 23 | 23 | 23 | 23 | 23 | 23 | 23 | 23
760 | TORRECILLAS WIND 3 |  | TORR_UNIT2_25 | WEBB | WIND-O | SOUTH | 2019 | 127.5 | 127.5 | 127.5 | 127.5 | 127.5 | 127.5 | 127.5 | 127.5 | 127.5 | 127.5 | 127.5
761 | TRENT WIND 1 A |  | TRENT_TRENT | NOLAN | WIND-O | WEST | 2001 | 38.3 | 38.3 | 38.3 | 38.3 | 38.3 | 38.3 | 38.3 | 38.3 | 38.3 | 38.3 | 38.3
762 | TRENT WIND 1 B |  | TRENT_UNIT_1B | NOLAN | WIND-O | WEST | 2018 | 15.6 | 15.6 | 15.6 | 15.6 | 15.6 | 15.6 | 15.6 | 15.6 | 15.6 | 15.6 | 15.6
763 | TRENT WIND 2 |  | TRENT_UNIT_2 | NOLAN | WIND-O | WEST | 2018 | 50.5 | 50.5 | 50.5 | 50.5 | 50.5 | 50.5 | 50.5 | 50.5 | 50.5 | 50.5 | 50.5
764 | TRENT WIND 3 A |  | TRENT_UNIT_3A | NOLAN | WIND-O | WEST | 2018 | 38.3 | 38.3 | 38.3 | 38.3 | 38.3 | 38.3 | 38.3 | 38.3 | 38.3 | 38.3 | 38.3
765 | TRENT WIND 3 B |  | TRENT_UNIT_3B | NOLAN | WIND-O | WEST | 2018 | 13.8 | 13.8 | 13.8 | 13.8 | 13.8 | 13.8 | 13.8 | 13.8 | 13.8 | 13.8 | 13.8
766 | TRINITY HILLS WIND 1 |  | TRINITY_TH1_BUS1 | ARCHER | WIND-O | WEST | 2012 | 103.4 | 103.4 | 103.4 | 103.4 | 103.4 | 103.4 | 103.4 | 103.4 | 103.4 | 103.4 | 103.4
767 | TRINITY HILLS WIND 2 |  | TRINITY_TH1_BUS2 | ARCHER | WIND-O | WEST | 2012 | 94.6 | 94.6 | 94.6 | 94.6 | 94.6 | 94.6 | 94.6 | 94.6 | 94.6 | 94.6 | 94.6
768 | TSTC WEST TEXAS WIND |  | DG_ROSC2_1UNIT | NOLAN | WIND-O | WEST | 2008 | 2 | 2 | 2 | 2 | 2 | 2 | 2 | 2 | 2 | 2 | 2
769 | TURKEY TRACK WIND |  | TTWEC_G1 | NOLAN | WIND-O | WEST | 2008 | 174.6 | 169.5 | 169.5 | 169.5 | 169.5 | 169.5 | 169.5 | 169.5 | 169.5 | 169.5 | 169.5
770 | TYLER BLUFF WIND |  | TYLRWIND_UNIT1 | COOKE | WIND-O | NORTH | 2016 | 125.6 | 125.6 | 125.6 | 125.6 | 125.6 | 125.6 | 125.6 | 125.6 | 125.6 | 125.6 | 125.6
771 | VENADO WIND U1 |  | VENADO_UNIT1 | ZAPATA | WIND-O | SOUTH | 2021 | 105 | 105 | 105 | 105 | 105 | 105 | 105 | 105 | 105 | 105 | 105
772 | VENADO WIND U2 |  | VENADO_UNIT2 | ZAPATA | WIND-O | SOUTH | 2021 | 96.6 | 96.6 | 96.6 | 96.6 | 96.6 | 96.6 | 96.6 | 96.6 | 96.6 | 96.6 | 96.6
773 | VERA WIND 1 |  | VERAWIND_UNIT1 | KNOX | WIND-O | WEST | 2021 | 12 | 12 | 12 | 12 | 12 | 12 | 12 | 12 | 12 | 12 | 12
774 | VERA WIND 2 |  | VERAWIND_UNIT2 | KNOX | WIND-O | WEST | 2021 | 7.2 | 7.2 | 7.2 | 7.2 | 7.2 | 7.2 | 7.2 | 7.2 | 7.2 | 7.2 | 7.2
775 | VERA WIND 3 |  | VERAWIND_UNIT3 | KNOX | WIND-O | WEST | 2021 | 100.8 | 100.8 | 100.8 | 100.8 | 100.8 | 100.8 | 100.8 | 100.8 | 100.8 | 100.8 | 100.8
776 | VERA WIND 4 |  | VERAWIND_UNIT4 | KNOX | WIND-O | WEST | 2021 | 22 | 22 | 22 | 22 | 22 | 22 | 22 | 22 | 22 | 22 | 22
777 | VERA WIND 5 |  | VERAWIND_UNIT5 | KNOX | WIND-O | WEST | 2021 | 100.8 | 100.8 | 100.8 | 100.8 | 100.8 | 100.8 | 100.8 | 100.8 | 100.8 | 100.8 | 100.8
778 | VERTIGO WIND (FORMERLY GREEN PASTURES WIND 2) |  | VERTIGO_WIND_I | BAYLOR | WIND-O | WEST | 2015 | 150 | 150 | 150 | 150 | 150 | 150 | 150 | 150 | 150 | 150 | 150
779 | WAKE WIND 1 |  | WAKEWE_G1 | DICKENS | WIND-P | PANHANDLE | 2016 | 114.91 | 114.9 | 114.9 | 114.9 | 114.9 | 114.9 | 114.9 | 114.9 | 114.9 | 114.9 | 114.9
780 | WAKE WIND 2 |  | WAKEWE_G2 | DICKENS | WIND-P | PANHANDLE | 2016 | 142.35 | 142.3 | 142.3 | 142.3 | 142.3 | 142.3 | 142.3 | 142.3 | 142.3 | 142.3 | 142.3
781 | WEST RAYMOND (EL TRUENO) WIND U1 |  | TRUENO_UNIT1 | WILLACY | WIND-C | COASTAL | 2021 | 116.6 | 116.6 | 116.6 | 116.6 | 116.6 | 116.6 | 116.6 | 116.6 | 116.6 | 116.6 | 116.6
782 | WEST RAYMOND (EL TRUENO) WIND U2 |  | TRUENO_UNIT2 | WILLACY | WIND-C | COASTAL | 2021 | 123.2 | 123.2 | 123.2 | 123.2 | 123.2 | 123.2 | 123.2 | 123.2 | 123.2 | 123.2 | 123.2
783 | WESTERN TRAIL WIND (AJAX WIND) U1 |  | AJAXWIND_UNIT1 | WILBARGER | WIND-O | WEST | 2022 | 225.6 | 225.6 | 225.6 | 225.6 | 225.6 | 225.6 | 225.6 | 225.6 | 225.6 | 225.6 | 225.6
784 | WESTERN TRAIL WIND (AJAX WIND) U2 |  | AJAXWIND_UNIT2 | WILBARGER | WIND-O | WEST | 2022 | 141 | 141 | 141 | 141 | 141 | 141 | 141 | 141 | 141 | 141 | 141
785 | WHIRLWIND ENERGY |  | WEC_WECG1 | FLOYD | WIND-P | PANHANDLE | 2007 | 59.8 | 57 | 57 | 57 | 57 | 57 | 57 | 57 | 57 | 57 | 57
786 | WHITETAIL WIND |  | EXGNWTL_WIND_1 | WEBB | WIND-O | SOUTH | 2012 | 92.34 | 92.3 | 92.3 | 92.3 | 92.3 | 92.3 | 92.3 | 92.3 | 92.3 | 92.3 | 92.3
787 | WHITE MESA WIND U1 |  | WHMESA_UNIT1 | CROCKETT | WIND-O | WEST | 2022 | 152.3 | 152.3 | 152.3 | 152.3 | 152.3 | 152.3 | 152.3 | 152.3 | 152.3 | 152.3 | 152.3
788 | WHITE MESA 2 WIND U1 |  | WHMESA_UNIT2_23 | CROCKETT | WIND-O | WEST | 2022 | 13.92 | 13.9 | 13.9 | 13.9 | 13.9 | 13.9 | 13.9 | 13.9 | 13.9 | 13.9 | 13.9
789 | WHITE MESA 2 WIND U2 |  | WHMESA_UNIT2_28 | CROCKETT | WIND-O | WEST | 2022 | 183.3 | 183.3 | 183.3 | 183.3 | 183.3 | 183.3 | 183.3 | 183.3 | 183.3 | 183.3 | 183.3
790 | WHITE MESA 2 WIND U3 |  | WHMESA_UNIT3_23 | CROCKETT | WIND-O | WEST | 2022 | 18.6 | 18.6 | 18.6 | 18.6 | 18.6 | 18.6 | 18.6 | 18.6 | 18.6 | 18.6 | 18.6
791 | WHITE MESA 2 WIND U4 |  | WHMESA_UNIT3_28 | CROCKETT | WIND-O | WEST | 2022 | 132.54 | 132.5 | 132.5 | 132.5 | 132.5 | 132.5 | 132.5 | 132.5 | 132.5 | 132.5 | 132.5
792 | WILLOW SPRINGS WIND A |  | SALVTION_UNIT1 | HASKELL | WIND-O | WEST | 2017 | 125 | 125 | 125 | 125 | 125 | 125 | 125 | 125 | 125 | 125 | 125
793 | WILLOW SPRINGS WIND B |  | SALVTION_UNIT2 | HASKELL | WIND-O | WEST | 2017 | 125 | 125 | 125 | 125 | 125 | 125 | 125 | 125 | 125 | 125 | 125
794 | WILSON RANCH (INFINITY LIVE OAK WIND) |  | WL_RANCH_UNIT1 | SCHLEICHER | WIND-O | WEST | 2020 | 199.5 | 199.5 | 199.5 | 199.5 | 199.5 | 199.5 | 199.5 | 199.5 | 199.5 | 199.5 | 199.5
795 | WINDTHORST 2 WIND |  | WNDTHST2_UNIT1 | ARCHER | WIND-O | WEST | 2014 | 67.62 | 67.6 | 67.6 | 67.6 | 67.6 | 67.6 | 67.6 | 67.6 | 67.6 | 67.6 | 67.6
796 | WKN MOZART WIND |  | MOZART_WIND_1 | KENT | WIND-O | WEST | 2012 | 30 | 30 | 30 | 30 | 30 | 30 | 30 | 30 | 30 | 30 | 30
797 | WOLF RIDGE WIND |  | WHTTAIL_WR1 | COOKE | WIND-O | NORTH | 2008 | 121.5 | 121.5 | 121.5 | 121.5 | 121.5 | 121.5 | 121.5 | 121.5 | 121.5 | 121.5 | 121.5
798 | Operational Capacity Total (Wind) | [6 empty] | 33383.48 | 33277.4 | 33277.4 | 33277.4 | 33277.4 | 33277.4 | 33277.4 | 33277.4 | 33277.4 | 33277.4 | 33277.4
799
800 | Operational Wind Capacity Sub-total (Coastal Counties) |  | WIND_OPERATIONAL_C |  |  |  |  | 5135.06 | 5128.7 | 5128.7 | 5128.7 | 5128.7 | 5128.7 | 5128.7 | 5128.7 | 5128.7 | 5128.7 | 5128.7
801 | Wind Peak Average Capacity Percentage (Coastal) |  | WIND_PEAK_PCT_C | % |  |  |  | 100 | 60 | 60 | 60 | 60 | 60 | 60 | 60 | 60 | 60 | 60
802
803 | Operational Wind Capacity Sub-total (Panhandle Counties) |  | WIND_OPERATIONAL_P |  |  |  |  | 4668.79 | 4665.8 | 4665.8 | 4665.8 | 4665.8 | 4665.8 | 4665.8 | 4665.8 | 4665.8 | 4665.8 | 4665.8
804 | Wind Peak Average Capacity Percentage (Panhandle) |  | WIND_PEAK_PCT_P | % |  |  |  | 100 | 29 | 29 | 29 | 29 | 29 | 29 | 29 | 29 | 29 | 29
805
806 | Operational Wind Capacity Sub-total (Other Counties) |  | WIND_OPERATIONAL_O |  |  |  |  | 23579.63 | 23482.9 | 23482.9 | 23482.9 | 23482.9 | 23482.9 | 23482.9 | 23482.9 | 23482.9 | 23482.9 | 23482.9
807 | Wind Peak Average Capacity Percentage (Other) |  | WIND_PEAK_PCT_O | % |  |  |  | 100 | 22 | 22 | 22 | 22 | 22 | 22 | 22 | 22 | 22 | 22
808
809 | Operational Resources (Wind) - Synchronized but not Approved for Commercial Operations
810 | ANCHOR WIND U1 | 21INR0546 | ANCHOR_WIND1 | CALLAHAN | WIND-O | WEST | 2024 | 16 | 16 | 16 | 16 | 16 | 16 | 16 | 16 | 16 | 16 | 16
811 | ANCHOR WIND U2 | 21INR0387 | ANCHOR_WIND2 | CALLAHAN | WIND-O | WEST | 2024 | 98.9 | 98.9 | 98.9 | 98.9 | 98.9 | 98.9 | 98.9 | 98.9 | 98.9 | 98.9 | 98.9
812 | ANCHOR WIND U3 | 21INR0539 | ANCHOR_WIND3 | CALLAHAN | WIND-O | WEST | 2024 | 90 | 90 | 90 | 90 | 90 | 90 | 90 | 90 | 90 | 90 | 90
813 | ANCHOR WIND U4 | 21INR0539 | ANCHOR_WIND4 | CALLAHAN | WIND-O | WEST | 2024 | 38.7 | 38.7 | 38.7 | 38.7 | 38.7 | 38.7 | 38.7 | 38.7 | 38.7 | 38.7 | 38.7
814 | ANCHOR WIND U5 | 22INR0562 | ANCHOR_WIND5 | CALLAHAN | WIND-O | WEST | 2024 | 19.3 | 19.3 | 19.3 | 19.3 | 19.3 | 19.3 | 19.3 | 19.3 | 19.3 | 19.3 | 19.3
815 | APOGEE WIND U1 | 21INR0467 | APOGEE_UNIT1 | THROCKMORTON | WIND-O | WEST | 2024 | 25 | 25 | 25 | 25 | 25 | 25 | 25 | 25 | 25 | 25 | 25
816 | APOGEE WIND U2 | 21INR0467 | APOGEE_UNIT2 | THROCKMORTON | WIND-O | WEST | 2024 | 14 | 14 | 14 | 14 | 14 | 14 | 14 | 14 | 14 | 14 | 14
817 | APOGEE WIND U3 | 21INR0467 | APOGEE_UNIT3 | THROCKMORTON | WIND-O | WEST | 2024 | 30.2 | 30.2 | 30.2 | 30.2 | 30.2 | 30.2 | 30.2 | 30.2 | 30.2 | 30.2 | 30.2
818 | APOGEE WIND U4 | 21INR0467 | APOGEE_UNIT4 | THROCKMORTON | WIND-O | WEST | 2024 | 115 | 115 | 115 | 115 | 115 | 115 | 115 | 115 | 115 | 115 | 115
819 | APOGEE WIND U5 | 21INR0467 | APOGEE_UNIT5 | THROCKMORTON | WIND-O | WEST | 2024 | 110 | 110 | 110 | 110 | 110 | 110 | 110 | 110 | 110 | 110 | 110
820 | APOGEE WIND U6 | 21INR0467 | APOGEE_UNIT6 | THROCKMORTON | WIND-O | WEST | 2024 | 24 | 24 | 24 | 24 | 24 | 24 | 24 | 24 | 24 | 24 | 24
821 | APOGEE WIND U7 | 21INR0467 | APOGEE_UNIT7 | THROCKMORTON | WIND-O | WEST | 2024 | 75 | 75 | 75 | 75 | 75 | 75 | 75 | 75 | 75 | 75 | 75
822 | BAIRD NORTH WIND U1 | 20INR0083 | BAIRDWND_UNIT1 | CALLAHAN | WIND-O | WEST | 2025 | 195 | 195 | 195 | 195 | 195 | 195 | 195 | 195 | 195 | 195 | 195
823 | BAIRD NORTH WIND U2 | 20INR0083 | BAIRDWND_UNIT2 | CALLAHAN | WIND-O | WEST | 2025 | 145 | 145 | 145 | 145 | 145 | 145 | 145 | 145 | 145 | 145 | 145
824 | BOARD CREEK WP U1 | 21INR0324 | BOARDCRK_UNIT1 | NAVARRO | WIND-O | NORTH | 2024 | 108.8 | 108.8 | 108.8 | 108.8 | 108.8 | 108.8 | 108.8 | 108.8 | 108.8 | 108.8 | 108.8
825 | BOARD CREEK WP U2 | 21INR0324 | BOARDCRK_UNIT2 | NAVARRO | WIND-O | NORTH | 2024 | 190.4 | 190.4 | 190.4 | 190.4 | 190.4 | 190.4 | 190.4 | 190.4 | 190.4 | 190.4 | 190.4
826 | CANYON WIND U1 | 18INR0030 | CANYONWD_UNIT1 | SCURRY | WIND-O | WEST | 2024 | 146.64 | 144 | 144 | 144 | 144 | 144 | 144 | 144 | 144 | 144 | 144
827 | CANYON WIND U2 | 18INR0030 | CANYONWD_UNIT2 | SCURRY | WIND-O | WEST | 2024 | 2.52 | 2.5 | 2.5 | 2.5 | 2.5 | 2.5 | 2.5 | 2.5 | 2.5 | 2.5 | 2.5
828 | CANYON WIND U3 | 18INR0030 | CANYONWD_UNIT3 | SCURRY | WIND-O | WEST | 2024 | 59.22 | 58.2 | 58.2 | 58.2 | 58.2 | 58.2 | 58.2 | 58.2 | 58.2 | 58.2 | 58.2
829 | CANYON WIND U4 | 18INR0030 | CANYONWD_UNIT4 | SCURRY | WIND-O | WEST | 2024 | 20.16 | 19.8 | 19.8 | 19.8 | 19.8 | 19.8 | 19.8 | 19.8 | 19.8 | 19.8 | 19.8
830 | CANYON WIND U5 | 18INR0030 | CANYONWD_UNIT5 | SCURRY | WIND-O | WEST | 2024 | 67.68 | 66.5 | 66.5 | 66.5 | 66.5 | 66.5 | 66.5 | 66.5 | 66.5 | 66.5 | 66.5
831 | CANYON WIND U6 | 18INR0030 | CANYONWD_UNIT6 | SCURRY | WIND-O | WEST | 2024 | 12.6 | 12.4 | 12.4 | 12.4 | 12.4 | 12.4 | 12.4 | 12.4 | 12.4 | 12.4 | 12.4
832 | COYOTE WIND U1 | 17INR0027b | COYOTE_W_UNIT1 | SCURRY | WIND-O | WEST | 2024 | 90 | 90 | 90 | 90 | 90 | 90 | 90 | 90 | 90 | 90 | 90
833 | COYOTE WIND U2 | 17INR0027b | COYOTE_W_UNIT2 | SCURRY | WIND-O | WEST | 2024 | 26.6 | 26.6 | 26.6 | 26.6 | 26.6 | 26.6 | 26.6 | 26.6 | 26.6 | 26.6 | 26.6
834 | COYOTE WIND U3 | 17INR0027b | COYOTE_W_UNIT3 | SCURRY | WIND-O | WEST | 2024 | 126 | 126 | 126 | 126 | 126 | 126 | 126 | 126 | 126 | 126 | 126
835 | CRAWFISH U1 | 19INR0177 | CRAWFISH_UNIT1 | WHARTON | WIND-O | SOUTH | 2024 | 163.2 | 159 | 159 | 159 | 159 | 159 | 159 | 159 | 159 | 159 | 159
836 | EL SUAZ RANCH U1 | 20INR0097 | ELSAUZ_UNIT1 | WILLACY | WIND-C | COASTAL | 2024 | 153 | 153 | 153 | 153 | 153 | 153 | 153 | 153 | 153 | 153 | 153
837 | EL SUAZ RANCH U2 | 20INR0097 | ELSAUZ_UNIT2 | WILLACY | WIND-C | COASTAL | 2024 | 148.5 | 148.5 | 148.5 | 148.5 | 148.5 | 148.5 | 148.5 | 148.5 | 148.5 | 148.5 | 148.5
838 | FOXTROT WIND U1 | 20INR0129 | FOXTROT_UNIT1 | BEE | WIND-O | SOUTH | 2024 | 130.2 | 130.2 | 130.2 | 130.2 | 130.2 | 130.2 | 130.2 | 130.2 | 130.2 | 130.2 | 130.2
839 | FOXTROT WIND U2 | 20INR0129 | FOXTROT_UNIT2 | BEE | WIND-O | SOUTH | 2024 | 84 | 84 | 84 | 84 | 84 | 84 | 84 | 84 | 84 | 84 | 84
840 | FOXTROT WIND U3 | 20INR0129 | FOXTROT_UNIT3 | BEE | WIND-O | SOUTH | 2024 | 54 | 54 | 54 | 54 | 54 | 54 | 54 | 54 | 54 | 54 | 54
841 | HARALD (BEARKAT WIND B) | 15INR0064b | HARALD_UNIT1 | GLASSCOCK | WIND-O | WEST | 2024 | 162.1 | 162.1 | 162.1 | 162.1 | 162.1 | 162.1 | 162.1 | 162.1 | 162.1 | 162.1 | 162.1
842 | MARYNEAL WINDPOWER | 18INR0031 | MARYNEAL_UNIT1 | NOLAN | WIND-O | WEST | 2024 | 182.4 | 182.4 | 182.4 | 182.4 | 182.4 | 182.4 | 182.4 | 182.4 | 182.4 | 182.4 | 182.4
843 | MESTENO WIND | 16INR0081 | MESTENO_UNIT_1 | STARR | WIND-O | SOUTH | 2024 | 201.6 | 201.6 | 201.6 | 201.6 | 201.6 | 201.6 | 201.6 | 201.6 | 201.6 | 201.6 | 201.6
844 | PIONEER DJ WIND U1 | 23INR0387 | PIONR_DJ_UNIT1 | MIDLAND | WIND-O | WEST | 2024 | 124.1 | 124.1 | 124.1 | 124.1 | 124.1 | 124.1 | 124.1 | 124.1 | 124.1 | 124.1 | 124.1
845 | PIONEER DJ WIND U2 | 23INR0387 | PIONR_DJ_UNIT2 | MIDLAND | WIND-O | WEST | 2024 | 16.24 | 16.2 | 16.2 | 16.2 | 16.2 | 16.2 | 16.2 | 16.2 | 16.2 | 16.2 | 16.2
846 | PRAIRIE HILL WIND U1 | 19INR0100 | PHILLWND_UNIT1 | LIMESTONE | WIND-O | NORTH | 2024 | 153 | 153 | 153 | 153 | 153 | 153 | 153 | 153 | 153 | 153 | 153
847 | PRAIRIE HILL WIND U2 | 19INR0100 | PHILLWND_UNIT2 | LIMESTONE | WIND-O | NORTH | 2024 | 147 | 147 | 147 | 147 | 147 | 147 | 147 | 147 | 147 | 147 | 147
848 | PRIDDY WIND U1 | 16INR0085 | PRIDDY_UNIT1 | MILLS | WIND-O | NORTH | 2024 | 187.2 | 187.2 | 187.2 | 187.2 | 187.2 | 187.2 | 187.2 | 187.2 | 187.2 | 187.2 | 187.2
849 | PRIDDY WIND U2 | 16INR0085 | PRIDDY_UNIT2 | MILLS | WIND-O | NORTH | 2024 | 115.2 | 115.2 | 115.2 | 115.2 | 115.2 | 115.2 | 115.2 | 115.2 | 115.2 | 115.2 | 115.2
850 | SHAMROCK WIND U1 | 22INR0502 | SHAMROCK_UNIT1 | CROCKETT | WIND-O | WEST | 2024 | 203.1 | 203 | 203 | 203 | 203 | 203 | 203 | 203 | 203 | 203 | 203
851 | SHAMROCK WIND U2 | 22INR0502 | SHAMROCK_UNIT2 | CROCKETT | WIND-O | WEST | 2024 | 20.9 | 20.9 | 20.9 | 20.9 | 20.9 | 20.9 | 20.9 | 20.9 | 20.9 | 20.9 | 20.9
852 | SHEEP CREEK WIND | 21INR0325 | SHEEPCRK_UNIT1 | EASTLAND | WIND-O | NORTH | 2024 | 150 | 150 | 150 | 150 | 150 | 150 | 150 | 150 | 150 | 150 | 150
853 | VORTEX WIND U1 | 20INR0120 | VORTEX_WIND1 | THROCKMORTON | WIND-O | WEST | 2024 | 153.6 | 153.6 | 153.6 | 153.6 | 153.6 | 153.6 | 153.6 | 153.6 | 153.6 | 153.6 | 153.6
854 | VORTEX WIND U2 | 20INR0120 | VORTEX_WIND2 | THROCKMORTON | WIND-O | WEST | 2024 | 24.2 | 24.2 | 24.2 | 24.2 | 24.2 | 24.2 | 24.2 | 24.2 | 24.2 | 24.2 | 24.2
855 | VORTEX WIND U3 | 20INR0120 | VORTEX_WIND3 | THROCKMORTON | WIND-O | WEST | 2024 | 158.4 | 158.4 | 158.4 | 158.4 | 158.4 | 158.4 | 158.4 | 158.4 | 158.4 | 158.4 | 158.4
856 | VORTEX WIND U4 | 20INR0120 | VORTEX_WIND4 | THROCKMORTON | WIND-O | WEST | 2024 | 14 | 14 | 14 | 14 | 14 | 14 | 14 | 14 | 14 | 14 | 14
857 | WHITEHORSE WIND U1 | 19INR0080 | WH_WIND_UNIT1 | FISHER | WIND-O | WEST | 2024 | 209.4 | 209.4 | 209.4 | 209.4 | 209.4 | 209.4 | 209.4 | 209.4 | 209.4 | 209.4 | 209.4
858 | WHITEHORSE WIND U2 | 19INR0080 | WH_WIND_UNIT2 | FISHER | WIND-O | WEST | 2024 | 209.5 | 209.5 | 209.5 | 209.5 | 209.5 | 209.5 | 209.5 | 209.5 | 209.5 | 209.5 | 209.5
859 | WILDWIND U1 | 20INR0033 | WILDWIND_UNIT1 | COOKE | WIND-O | NORTH | 2024 | 18.4 | 18.4 | 18.4 | 18.4 | 18.4 | 18.4 | 18.4 | 18.4 | 18.4 | 18.4 | 18.4
860 | WILDWIND U2 | 20INR0033 | WILDWIND_UNIT2 | COOKE | WIND-O | NORTH | 2024 | 48 | 48 | 48 | 48 | 48 | 48 | 48 | 48 | 48 | 48 | 48
861 | WILDWIND U3 | 20INR0033 | WILDWIND_UNIT3 | COOKE | WIND-O | NORTH | 2024 | 6.3 | 6.3 | 6.3 | 6.3 | 6.3 | 6.3 | 6.3 | 6.3 | 6.3 | 6.3 | 6.3
862 | WILDWIND U4 | 20INR0033 | WILDWIND_UNIT4 | COOKE | WIND-O | NORTH | 2024 | 54.6 | 54.6 | 54.6 | 54.6 | 54.6 | 54.6 | 54.6 | 54.6 | 54.6 | 54.6 | 54.6
863 | WILDWIND U5 | 20INR0033 | WILDWIND_UNIT5 | COOKE | WIND-O | NORTH | 2024 | 52.8 | 52.8 | 52.8 | 52.8 | 52.8 | 52.8 | 52.8 | 52.8 | 52.8 | 52.8 | 52.8
864 | YOUNG WIND U1 | 21INR0401 | YNG_WND_UNIT1 | YOUNG | WIND-O | WEST | 2024 | 197.4 | 197.4 | 197.4 | 197.4 | 197.4 | 197.4 | 197.4 | 197.4 | 197.4 | 197.4 | 197.4
865 | YOUNG WIND U2 | 21INR0401 | YNG_WND_UNIT2 | YOUNG | WIND-O | WEST | 2024 | 152.3 | 152.3 | 152.3 | 152.3 | 152.3 | 152.3 | 152.3 | 152.3 | 152.3 | 152.3 | 152.3
866 | YOUNG WIND U3 | 21INR0401 | YNG_WND_UNIT3 | YOUNG | WIND-O | WEST | 2024 | 149.5 | 149.5 | 149.5 | 149.5 | 149.5 | 149.5 | 149.5 | 149.5 | 149.5 | 149.5 | 149.5
867 | Operational Capacity - Synchronized but not Approved for Commercial Operations Total (Wind) | [6 empty] | 5690.86 | 5681.1 | 5681.1 | 5681.1 | 5681.1 | 5681.1 | 5681.1 | 5681.1 | 5681.1 | 5681.1 | 5681.1
868
869 | Operational Wind Capacity Synchronized but not Approved for Commercial Operations Sub-total (Coastal Counties) |  | WIND_SYNCHRONIZED_C |  |  |  |  | 301.5 | 301.5 | 301.5 | 301.5 | 301.5 | 301.5 | 301.5 | 301.5 | 301.5 | 301.5 | 301.5
870 | Wind Peak Average Capacity Percentage (Coastal) |  | WIND_SYNC_PEAK_PCT_C | % |  |  |  | 100 | 60 | 60 | 60 | 60 | 60 | 60 | 60 | 60 | 60 | 60
871
872 | Operational Wind Capacity Synchronized but not Approved for Commercial Operations Sub-total (Panhandle Counties) |  | WIND_SYNCHRONIZED_P |  |  |  |  | 0 | 0 | 0 | 0 | 0 | 0 | 0 | 0 | 0 | 0 | 0
873 | Wind Peak Average Capacity Percentage (Panhandle) |  | WIND_SYNC_PEAK_PCT_P | % |  |  |  | 100 | 29 | 29 | 29 | 29 | 29 | 29 | 29 | 29 | 29 | 29
874
875 | Operational Wind Capacity Synchronized but not Approved for Commercial Operations Sub-total (Other Counties) |  | WIND_SYNCHRONIZED_O |  |  |  |  | 5389.36 | 5379.6 | 5379.6 | 5379.6 | 5379.6 | 5379.6 | 5379.6 | 5379.6 | 5379.6 | 5379.6 | 5379.6
876 | Wind Peak Average Capacity Percentage (Other) |  | WIND_SYNC_PEAK_PCT_O | % |  |  |  | 100 | 22 | 22 | 22 | 22 | 22 | 22 | 22 | 22 | 22 | 22
877
878 | Operational Resources (Solar)
879 | ACACIA SOLAR |  | ACACIA_UNIT_1 | PRESIDIO | SOLAR | WEST | 2012 | 10 | 10 | 10 | 10 | 10 | 10 | 10 | 10 | 10 | 10 | 10
880 | ALEXIS SOLAR |  | DG_ALEXIS_ALEXIS | BROOKS | SOLAR | SOUTH | 2019 | 10 | 10 | 10 | 10 | 10 | 10 | 10 | 10 | 10 | 10 | 10
881 | ANDROMEDA SOLAR U1 |  | ANDMDSLR_UNIT1 | SCURRY | SOLAR | WEST | 2024 | 158.8 | 158 | 158 | 158 | 158 | 158 | 158 | 158 | 158 | 158 | 158
882 | ANDROMEDA SOLAR U2 |  | ANDMDSLR_UNIT2 | SCURRY | SOLAR | WEST | 2024 | 162.4 | 162 | 162 | 162 | 162 | 162 | 162 | 162 | 162 | 162 | 162
883 | ANSON SOLAR U1 |  | ANSON1_UNIT1 | JONES | SOLAR | WEST | 2022 | 100.8 | 100 | 100 | 100 | 100 | 100 | 100 | 100 | 100 | 100 | 100
884 | ANSON SOLAR U2 |  | ANSON1_UNIT2 | JONES | SOLAR | WEST | 2022 | 100.8 | 100 | 100 | 100 | 100 | 100 | 100 | 100 | 100 | 100 | 100
885 | ARAGORN SOLAR |  | ARAGORN_UNIT1 | CULBERSON | SOLAR | WEST | 2021 | 188.2 | 185 | 185 | 185 | 185 | 185 | 185 | 185 | 185 | 185 | 185
886 | AZURE SKY SOLAR U1 |  | AZURE_SOLAR1 | HASKELL | SOLAR | WEST | 2021 | 74.9 | 74.9 | 74.9 | 74.9 | 74.9 | 74.9 | 74.9 | 74.9 | 74.9 | 74.9 | 74.9
887 | AZURE SKY SOLAR U2 |  | AZURE_SOLAR2 | HASKELL | SOLAR | WEST | 2021 | 153.5 | 153.5 | 153.5 | 153.5 | 153.5 | 153.5 | 153.5 | 153.5 | 153.5 | 153.5 | 153.5
888 | BECK 1 |  | DG_CECSOLAR_DG_BECK1 | BEXAR | SOLAR | SOUTH | 2016 | 1 | bar: SUMMER CAPACITY (MW) 2025 to SUMMER CAPACITY (MW) 2034
889 | BHE SOLAR PEARL PROJECT (SIRIUS 2) |  | SIRIUS_UNIT2 | PECOS | SOLAR | WEST | 2017 | 50 | 49.1 | 49.1 | 49.1 | 49.1 | 49.1 | 49.1 | 49.1 | 49.1 | 49.1 | 49.1
890 | BLUE WING 1 SOLAR |  | DG_BROOK_1UNIT | BEXAR | SOLAR | SOUTH | 2010 | 7.6 | 7.6 | 7.6 | 7.6 | 7.6 | 7.6 | 7.6 | 7.6 | 7.6 | 7.6 | 7.6
891 | BLUE WING 2 SOLAR |  | DG_ELMEN_1UNIT | BEXAR | SOLAR | SOUTH | 2010 | 7.3 | 7.3 | 7.3 | 7.3 | 7.3 | 7.3 | 7.3 | 7.3 | 7.3 | 7.3 | 7.3
892 | BLUEBELL SOLAR (CAPRICORN RIDGE SOLAR) |  | CAPRIDG4_BB_PV | STERLING | SOLAR | WEST | 2019 | 30 | 30 | 30 | 30 | 30 | 30 | 30 | 30 | 30 | 30 | 30
893 | BLUEBELL SOLAR II 1 (CAPRICORN RIDGE 4) |  | CAPRIDG4_BB2_PV1 | STERLING | SOLAR | WEST | 2021 | 100 | 100 | 100 | 100 | 100 | 100 | 100 | 100 | 100 | 100 | 100
894 | BLUEBELL SOLAR II 2 (CAPRICORN RIDGE 4) |  | CAPRIDG4_BB2_PV2 | STERLING | SOLAR | WEST | 2021 | 15 | 15 | 15 | 15 | 15 | 15 | 15 | 15 | 15 | 15 | 15
895 | BNB LAMESA SOLAR (PHASE I) |  | LMESASLR_UNIT1 | DAWSON | SOLAR | WEST | 2018 | 101.6 | 101.6 | 101.6 | 101.6 | 101.6 | 101.6 | 101.6 | 101.6 | 101.6 | 101.6 | 101.6
896 | BNB LAMESA SOLAR (PHASE II) |  | LMESASLR_IVORY | DAWSON | SOLAR | WEST | 2018 | 50 | 50 | 50 | 50 | 50 | 50 | 50 | 50 | 50 | 50 | 50
897 | BOVINE SOLAR LLC |  | DG_BOVINE_BOVINE | AUSTIN | SOLAR | SOUTH | 2018 | 5 | 5 | 5 | 5 | 5 | 5 | 5 | 5 | 5 | 5 | 5
898 | BOVINE SOLAR LLC |  | DG_BOVINE2_BOVINE2 | AUSTIN | SOLAR | SOUTH | 2018 | 5 | 5 | 5 | 5 | 5 | 5 | 5 | 5 | 5 | 5 | 5
899 | BPL FILES SOLAR |  | FILESSLR_PV1 | HILL | SOLAR | NORTH | 2023 | 146.09 | 145 | 145 | 145 | 145 | 145 | 145 | 145 | 145 | 145 | 145
900 | BRIGHTSIDE SOLAR |  | BRIGHTSD_UNIT1 | BEE | SOLAR | SOUTH | 2023 | 53.4 | 50 | 50 | 50 | 50 | 50 | 50 | 50 | 50 | 50 | 50
901 | BRONSON SOLAR I |  | DG_BRNSN_BRNSN | FORT BEND | SOLAR | HOUSTON | 2018 | 5 | 5 | 5 | 5 | 5 | 5 | 5 | 5 | 5 | 5 | 5
902 | BRONSON SOLAR II |  | DG_BRNSN2_BRNSN2 | FORT BEND | SOLAR | HOUSTON | 2018 | 5 | 5 | 5 | 5 | 5 | 5 | 5 | 5 | 5 | 5 | 5
903 | CASCADE SOLAR I |  | DG_CASCADE_CASCADE | WHARTON | SOLAR | SOUTH | 2018 | 5 | 5 | 5 | 5 | 5 | 5 | 5 | 5 | 5 | 5 | 5
904 | CASCADE SOLAR II |  | DG_CASCADE2_CASCADE2 | WHARTON | SOLAR | SOUTH | 2018 | 5 | 5 | 5 | 5 | 5 | 5 | 5 | 5 | 5 | 5 | 5
905 | CASTLE GAP SOLAR |  | CASL_GAP_UNIT1 | UPTON | SOLAR | WEST | 2018 | 180 | 180 | 180 | 180 | 180 | 180 | 180 | 180 | 180 | 180 | 180
906 | CATAN SOLAR |  | DG_CS10_CATAN | KARNES | SOLAR | SOUTH | 2020 | 10 | 10 | 10 | 10 | 10 | 10 | 10 | 10 | 10 | 10 | 10
907 | CHISUM SOLAR |  | DG_CHISUM_CHISUM | LAMAR | SOLAR | NORTH | 2018 | 10 | 10 | 10 | 10 | 10 | 10 | 10 | 10 | 10 | 10 | 10
908 | COMMERCE_SOLAR |  | DG_ X443PV1_SWRI_PV1 | BEXAR | SOLAR | SOUTH | 2019 | 5 | 5 | 5 | 5 | 5 | 5 | 5 | 5 | 5 | 5 | 5
909 | CONIGLIO SOLAR |  | CONIGLIO_UNIT1 | FANNIN | SOLAR | NORTH | 2021 | 125.7 | 125.7 | 125.7 | 125.7 | 125.7 | 125.7 | 125.7 | 125.7 | 125.7 | 125.7 | 125.7
910 | CORAZON SOLAR PHASE I |  | CORAZON_UNIT1 | WEBB | SOLAR | SOUTH | 2021 | 202.6 | 202.6 | 202.6 | 202.6 | 202.6 | 202.6 | 202.6 | 202.6 | 202.6 | 202.6 | 202.6
911 | CROWN SOLAR |  | CRWN_SLR_UNIT1 | FALLS | SOLAR | NORTH | 2024 | 101.3 | 100.1 | 100.1 | 100.1 | 100.1 | 100.1 | 100.1 | 100.1 | 100.1 | 100.1 | 100.1
912 | DANCIGER SOLAR U1 |  | DAG_UNIT1 | BRAZORIA | SOLAR | COASTAL | 2023 | 101.4 | 100 | 100 | 100 | 100 | 100 | 100 | 100 | 100 | 100 | 100
913 | DANCIGER SOLAR U2 |  | DAG_UNIT2 | BRAZORIA | SOLAR | COASTAL | 2023 | 101.4 | 100 | 100 | 100 | 100 | 100 | 100 | 100 | 100 | 100 | 100
914 | DILEO SOLAR |  | DILEOSLR_UNIT1 | BOSQUE | SOLAR | NORTH | 2023 | 71.4 | 71.4 | 71.4 | 71.4 | 71.4 | 71.4 | 71.4 | 71.4 | 71.4 | 71.4 | 71.4
915 | EAST BLACKLAND SOLAR (PFLUGERVILLE SOLAR) |  | E_BLACK_UNIT_1 | TRAVIS | SOLAR | SOUTH | 2021 | 144 | 144 | 144 | 144 | 144 | 144 | 144 | 144 | 144 | 144 | 144
916 | EDDY SOLAR II |  | DG_EDDYII_EDDYII | MCLENNAN | SOLAR | NORTH | 2018 | 10 | 10 | 10 | 10 | 10 | 10 | 10 | 10 | 10 | 10 | 10
917 | EIFFEL SOLAR |  | EIFSLR_UNIT1 | LAMAR | SOLAR | NORTH | 2023 | 241 | 240 | 240 | 240 | 240 | 240 | 240 | 240 | 240 | 240 | 240
918 | ELARA SOLAR |  | ELARA_SL_UNIT1 | FRIO | SOLAR | SOUTH | 2022 | 132.4 | 132.4 | 132.4 | 132.4 | 132.4 | 132.4 | 132.4 | 132.4 | 132.4 | 132.4 | 132.4
919 | ELLIS SOLAR |  | ELLISSLR_UNIT1 | ELLIS | SOLAR | NORTH | 2023 | 81.3 | 80 | 80 | 80 | 80 | 80 | 80 | 80 | 80 | 80 | 80
920 | EMERALD GROVE SOLAR (PECOS SOLAR POWER I) |  | EGROVESL_UNIT1 | CRANE | SOLAR | WEST | 2023 | 109.5 | 108 | 108 | 108 | 108 | 108 | 108 | 108 | 108 | 108 | 108
921 | EUNICE SOLAR U1 |  | EUNICE_PV1 | ANDREWS | SOLAR | WEST | 2021 | 189.6 | 189.6 | 189.6 | 189.6 | 189.6 | 189.6 | 189.6 | 189.6 | 189.6 | 189.6 | 189.6
922 | EUNICE SOLAR U2 |  | EUNICE_PV2 | ANDREWS | SOLAR | WEST | 2021 | 237.1 | 237.1 | 237.1 | 237.1 | 237.1 | 237.1 | 237.1 | 237.1 | 237.1 | 237.1 | 237.1
923 | FIFTH GENERATION SOLAR 1 |  | DG_FIFTHGS1_FGSOLAR1 | TRAVIS | SOLAR | SOUTH | 2016 | 6.8 | 6.8 | 6.8 | 6.8 | 6.8 | 6.8 | 6.8 | 6.8 | 6.8 | 6.8 | 6.8
924 | FOWLER RANCH |  | FWLR_SLR_UNIT1 | CRANE | SOLAR | WEST | 2020 | 152.5 | 150 | 150 | 150 | 150 | 150 | 150 | 150 | 150 | 150 | 150
925 | FS BARILLA SOLAR-PECOS |  | HOVEY_UNIT1 | PECOS | SOLAR | WEST | 2015 | 22 | 22 | 22 | 22 | 22 | 22 | 22 | 22 | 22 | 22 | 22
926 | FS EAST PECOS SOLAR |  | BOOTLEG_UNIT1 | PECOS | SOLAR | WEST | 2017 | 126 | 121.1 | 121.1 | 121.1 | 121.1 | 121.1 | 121.1 | 121.1 | 121.1 | 121.1 | 121.1
927 | GALLOWAY 1 SOLAR |  | GALLOWAY_SOLAR1 | CONCHO | SOLAR | WEST | 2021 | 250 | 250 | 250 | 250 | 250 | 250 | 250 | 250 | 250 | 250 | 250
928 | GALLOWAY 2 SOLAR |  | GALLOWAY_SOLAR2 | CONCHO | SOLAR | WEST | 2024 | 111.1 | 110 | 110 | 110 | 110 | 110 | 110 | 110 | 110 | 110 | 110
929 | GOLINDA SOLAR |  | GOLINDA_UNIT1 | FALLS | SOLAR | NORTH | 2024 | 101.1 | 100.1 | 100.1 | 100.1 | 100.1 | 100.1 | 100.1 | 100.1 | 100.1 | 100.1 | 100.1
930 | GREASEWOOD SOLAR 1 |  | GREASWOD_UNIT1 | PECOS | SOLAR | WEST | 2021 | 126.3 | 124.6 | 124.6 | 124.6 | 124.6 | 124.6 | 124.6 | 124.6 | 124.6 | 124.6 | 124.6
931 | GREASEWOOD SOLAR 2 |  | GREASWOD_UNIT2 | PECOS | SOLAR | WEST | 2021 | 132.2 | 130.4 | 130.4 | 130.4 | 130.4 | 130.4 | 130.4 | 130.4 | 130.4 | 130.4 | 130.4
932 | GRIFFIN SOLAR |  | DG_GRIFFIN_GRIFFIN | MCLENNAN | SOLAR | NORTH | 2019 | 5 | 5 | 5 | 5 | 5 | 5 | 5 | 5 | 5 | 5 | 5
933 | GRIZZLY RIDGE SOLAR |  | GRIZZLY_SOLAR1 | HAMILTON | SOLAR | NORTH | 2023 | 101.7 | 100 | 100 | 100 | 100 | 100 | 100 | 100 | 100 | 100 | 100
934 | HIGHWAY 56 |  | DG_HWY56_HWY56 | GRAYSON | SOLAR | NORTH | 2017 | 5.3 | 5.3 | 5.3 | 5.3 | 5.3 | 5.3 | 5.3 | 5.3 | 5.3 | 5.3 | 5.3
935 | HM SEALY SOLAR 1 |  | DG_SEALY_1UNIT | AUSTIN | SOLAR | SOUTH | 2015 | 1.6 | 1.6 | 1.6 | 1.6 | 1.6 | 1.6 | 1.6 | 1.6 | 1.6 | 1.6 | 1.6
936 | HOLSTEIN SOLAR 1 |  | HOLSTEIN_SOLAR1 | NOLAN | SOLAR | WEST | 2020 | 102.2 | 102.2 | 102.2 | 102.2 | 102.2 | 102.2 | 102.2 | 102.2 | 102.2 | 102.2 | 102.2
937 | HOLSTEIN SOLAR 2 |  | HOLSTEIN_SOLAR2 | NOLAN | SOLAR | WEST | 2020 | 102.3 | 102.3 | 102.3 | 102.3 | 102.3 | 102.3 | 102.3 | 102.3 | 102.3 | 102.3 | 102.3
938 | HORIZON SOLAR |  | HRZN_SLR_UNIT1 | FRIO | SOLAR | SOUTH | 2024 | 203.5 | 200 | 200 | 200 | 200 | 200 | 200 | 200 | 200 | 200 | 200
939 | IMPACT SOLAR |  | IMPACT_UNIT1 | LAMAR | SOLAR | NORTH | 2021 | 198.5 | 198.5 | 198.5 | 198.5 | 198.5 | 198.5 | 198.5 | 198.5 | 198.5 | 198.5 | 198.5
940 | JADE SOLAR U1 |  | JADE_SLR_UNIT1 | SCURRY | SOLAR | WEST | 2024 | 158.8 | 158 | 158 | 158 | 158 | 158 | 158 | 158 | 158 | 158 | 158
941 | JADE SOLAR U2 |  | JADE_SLR_UNIT2 | SCURRY | SOLAR | WEST | 2024 | 162.4 | 162 | 162 | 162 | 162 | 162 | 162 | 162 | 162 | 162 | 162
942 | JUNO SOLAR PHASE I |  | JUNO_UNIT1 | BORDEN | SOLAR | WEST | 2021 | 162.1 | 162.1 | 162.1 | 162.1 | 162.1 | 162.1 | 162.1 | 162.1 | 162.1 | 162.1 | 162.1
943 | JUNO SOLAR PHASE II |  | JUNO_UNIT2 | BORDEN | SOLAR | WEST | 2021 | 143.5 | 143.5 | 143.5 | 143.5 | 143.5 | 143.5 | 143.5 | 143.5 | 143.5 | 143.5 | 143.5
944 | KELLAM SOLAR |  | KELAM_SL_UNIT1 | VAN ZANDT | SOLAR | NORTH | 2020 | 59.8 | 59.8 | 59.8 | 59.8 | 59.8 | 59.8 | 59.8 | 59.8 | 59.8 | 59.8 | 59.8
945 | LAMPWICK SOLAR |  | DG_LAMPWICK_LAMPWICK | MENARD | SOLAR | WEST | 2019 | 7.5 | 7.5 | 7.5 | 7.5 | 7.5 | 7.5 | 7.5 | 7.5 | 7.5 | 7.5 | 7.5
946 | LAPETUS SOLAR |  | LAPETUS_UNIT_1 | ANDREWS | SOLAR | WEST | 2020 | 100.7 | 100.7 | 100.7 | 100.7 | 100.7 | 100.7 | 100.7 | 100.7 | 100.7 | 100.7 | 100.7
947 | LEON |  | DG_LEON_LEON | HUNT | SOLAR | NORTH | 2017 | 10 | 10 | 10 | 10 | 10 | 10 | 10 | 10 | 10 | 10 | 10
948 | LILY SOLAR |  | LILY_SOLAR1 | KAUFMAN | SOLAR | NORTH | 2021 | 147.6 | 147.6 | 147.6 | 147.6 | 147.6 | 147.6 | 147.6 | 147.6 | 147.6 | 147.6 | 147.6
949 | LONG DRAW SOLAR U1 |  | LGDRAW_S_UNIT1_1 | BORDEN | SOLAR | WEST | 2021 | 98.5 | 98.5 | 98.5 | 98.5 | 98.5 | 98.5 | 98.5 | 98.5 | 98.5 | 98.5 | 98.5
950 | LONG DRAW SOLAR U2 |  | LGDRAW_S_UNIT1_2 | BORDEN | SOLAR | WEST | 2021 | 128.3 | 128.3 | 128.3 | 128.3 | 128.3 | 128.3 | 128.3 | 128.3 | 128.3 | 128.3 | 128.3
951 | MARLIN |  | DG_MARLIN_MARLIN | FALLS | SOLAR | NORTH | 2017 | 5.3 | 5.3 | 5.3 | 5.3 | 5.3 | 5.3 | 5.3 | 5.3 | 5.3 | 5.3 | 5.3
952 | MARS SOLAR (DG) |  | DG_MARS_MARS | WEBB | SOLAR | SOUTH | 2019 | 10 | 10 | 10 | 10 | 10 | 10 | 10 | 10 | 10 | 10 | 10
953 | MCLEAN (SHAKES) SOLAR |  | MCLNSLR_UNIT1 | DIMMIT | SOLAR | SOUTH | 2023 | 207.4 | 200 | 200 | 200 | 200 | 200 | 200 | 200 | 200 | 200 | 200
954 | MISAE SOLAR U1 |  | MISAE_UNIT1 | CHILDRESS | SOLAR | PANHANDLE | 2021 | 121.4 | 121.4 | 121.4 | 121.4 | 121.4 | 121.4 | 121.4 | 121.4 | 121.4 | 121.4 | 121.4
955 | MISAE SOLAR U2 |  | MISAE_UNIT2 | CHILDRESS | SOLAR | PANHANDLE | 2021 | 118.6 | 118.6 | 118.6 | 118.6 | 118.6 | 118.6 | 118.6 | 118.6 | 118.6 | 118.6 | 118.6
956 | MUSTANG CREEK SOLAR U1 |  | MUSTNGCK_SOLAR1 | JACKSON | SOLAR | SOUTH | 2023 | 60.2 | 60 | 60 | 60 | 60 | 60 | 60 | 60 | 60 | 60 | 60
957 | MUSTANG CREEK SOLAR U2 |  | MUSTNGCK_SOLAR2 | JACKSON | SOLAR | SOUTH | 2023 | 90.3 | 90 | 90 | 90 | 90 | 90 | 90 | 90 | 90 | 90 | 90
958 | NEBULA SOLAR (RAYOS DEL SOL) U1 |  | NEBULA_UNIT1 | CAMERON | SOLAR | COASTAL | 2022 | 137.5 | 137.5 | 137.5 | 137.5 | 137.5 | 137.5 | 137.5 | 137.5 | 137.5 | 137.5 | 137.5
959 | NOBLE SOLAR U1 |  | NOBLESLR_SOLAR1 | DENTON | SOLAR | NORTH | 2022 | 148.8 | 146.7 | 146.7 | 146.7 | 146.7 | 146.7 | 146.7 | 146.7 | 146.7 | 146.7 | 146.7
960 | NOBLE SOLAR U2 |  | NOBLESLR_SOLAR2 | DENTON | SOLAR | NORTH | 2022 | 130.2 | 128.3 | 128.3 | 128.3 | 128.3 | 128.3 | 128.3 | 128.3 | 128.3 | 128.3 | 128.3
961 | NORTH GAINESVILLE |  | DG_NGNSVL_NGAINESV | COOKE | SOLAR | NORTH | 2017 | 5.2 | 5.2 | 5.2 | 5.2 | 5.2 | 5.2 | 5.2 | 5.2 | 5.2 | 5.2 | 5.2
962 | OBERON SOLAR |  | OBERON_UNIT_1 | ECTOR | SOLAR | WEST | 2020 | 180 | 180 | 180 | 180 | 180 | 180 | 180 | 180 | 180 | 180 | 180
963 | OCI ALAMO 1 SOLAR |  | OCI_ALM1_UNIT1 | BEXAR | SOLAR | SOUTH | 2013 | 39.2 | 39.2 | 39.2 | 39.2 | 39.2 | 39.2 | 39.2 | 39.2 | 39.2 | 39.2 | 39.2
964 | OCI ALAMO 2 SOLAR-ST. HEDWIG |  | DG_STHWG_UNIT1 | BEXAR | SOLAR | SOUTH | 2014 | 4.4 | 4.4 | 4.4 | 4.4 | 4.4 | 4.4 | 4.4 | 4.4 | 4.4 | 4.4 | 4.4
965 | OCI ALAMO 3-WALZEM SOLAR |  | DG_WALZM_UNIT1 | BEXAR | SOLAR | SOUTH | 2014 | 5.5 | 5.5 | 5.5 | 5.5 | 5.5 | 5.5 | 5.5 | 5.5 | 5.5 | 5.5 | 5.5
966 | OCI ALAMO 4 SOLAR-BRACKETVILLE | 22INR0600 | ECLIPSE_UNIT1 | KINNEY | SOLAR | SOUTH | 2014 | 37.62 | 37.6 | 37.6 | 37.6 | 37.6 | 37.6 | 37.6 | 37.6 | 37.6 | 37.6 | 37.6
967 | OCI ALAMO 5 (DOWNIE RANCH) |  | HELIOS_UNIT1 | UVALDE | SOLAR | SOUTH | 2015 | 100 | 100 | 100 | 100 | 100 | 100 | 100 | 100 | 100 | 100 | 100
968 | OCI ALAMO 6 (SIRIUS/WEST TEXAS) |  | SIRIUS_UNIT1 | PECOS | SOLAR | WEST | 2016 | 110.2 | 110.2 | 110.2 | 110.2 | 110.2 | 110.2 | 110.2 | 110.2 | 110.2 | 110.2 | 110.2
969 | OCI ALAMO 7 (PAINT CREEK) |  | SOLARA_UNIT1 | HASKELL | SOLAR | WEST | 2016 | 112 | 112 | 112 | 112 | 112 | 112 | 112 | 112 | 112 | 112 | 112
970 | PHOEBE SOLAR 1 |  | PHOEBE_UNIT1 | WINKLER | SOLAR | WEST | 2019 | 125.1 | 125.1 | 125.1 | 125.1 | 125.1 | 125.1 | 125.1 | 125.1 | 125.1 | 125.1 | 125.1
971 | PHOEBE SOLAR 2 |  | PHOEBE_UNIT2 | WINKLER | SOLAR | WEST | 2019 | 128.1 | 128.1 | 128.1 | 128.1 | 128.1 | 128.1 | 128.1 | 128.1 | 128.1 | 128.1 | 128.1
972 | PHOENIX SOLAR |  | PHOENIX_UNIT1 | FANNIN | SOLAR | NORTH | 2021 | 83.9 | 83.9 | 83.9 | 83.9 | 83.9 | 83.9 | 83.9 | 83.9 | 83.9 | 83.9 | 83.9
973 | PITTS DUDIK SOLAR U1 |  | PITTSDDK_UNIT1 | HILL | SOLAR | NORTH | 2023 | 49.6 | 49.6 | 49.6 | 49.6 | 49.6 | 49.6 | 49.6 | 49.6 | 49.6 | 49.6 | 49.6
974 | POWERFIN KINGSBERY |  | DG_PFK_PFKPV | TRAVIS | SOLAR | SOUTH | 2017 | 2.6 | 2.6 | 2.6 | 2.6 | 2.6 | 2.6 | 2.6 | 2.6 | 2.6 | 2.6 | 2.6
975 | PROSPERO SOLAR 1 U1 |  | PROSPERO_UNIT1 | ANDREWS | SOLAR | WEST | 2020 | 153.6 | 153.6 | 153.6 | 153.6 | 153.6 | 153.6 | 153.6 | 153.6 | 153.6 | 153.6 | 153.6
976 | PROSPERO SOLAR 1 U2 |  | PROSPERO_UNIT2 | ANDREWS | SOLAR | WEST | 2020 | 150 | 150 | 150 | 150 | 150 | 150 | 150 | 150 | 150 | 150 | 150
977 | PROSPERO SOLAR 2 U1 |  | PRSPERO2_UNIT1 | ANDREWS | SOLAR | WEST | 2021 | 126.5 | 126.5 | 126.5 | 126.5 | 126.5 | 126.5 | 126.5 | 126.5 | 126.5 | 126.5 | 126.5
978 | PROSPERO SOLAR 2 U2 |  | PRSPERO2_UNIT2 | ANDREWS | SOLAR | WEST | 2021 | 126.4 | 126.4 | 126.4 | 126.4 | 126.4 | 126.4 | 126.4 | 126.4 | 126.4 | 126.4 | 126.4
979 | QUEEN SOLAR PHASE I |  | QUEEN_SL_SOLAR1 | UPTON | SOLAR | WEST | 2020 | 102.5 | 102.5 | 102.5 | 102.5 | 102.5 | 102.5 | 102.5 | 102.5 | 102.5 | 102.5 | 102.5
980 | QUEEN SOLAR PHASE I |  | QUEEN_SL_SOLAR2 | UPTON | SOLAR | WEST | 2020 | 102.5 | 102.5 | 102.5 | 102.5 | 102.5 | 102.5 | 102.5 | 102.5 | 102.5 | 102.5 | 102.5
981 | QUEEN SOLAR PHASE II |  | QUEEN_SL_SOLAR3 | UPTON | SOLAR | WEST | 2020 | 97.5 | 97.5 | 97.5 | 97.5 | 97.5 | 97.5 | 97.5 | 97.5 | 97.5 | 97.5 | 97.5
982 | QUEEN SOLAR PHASE II |  | QUEEN_SL_SOLAR4 | UPTON | SOLAR | WEST | 2020 | 107.5 | 107.5 | 107.5 | 107.5 | 107.5 | 107.5 | 107.5 | 107.5 | 107.5 | 107.5 | 107.5
983 | RADIAN SOLAR U1 |  | RADN_SLR_UNIT1 | BROWN | SOLAR | NORTH | 2023 | 161.41 | 158.9 | 158.9 | 158.9 | 158.9 | 158.9 | 158.9 | 158.9 | 158.9 | 158.9 | 158.9
984 | RADIAN SOLAR U2 |  | RADN_SLR_UNIT2 | BROWN | SOLAR | NORTH | 2023 | 166.02 | 162.9 | 162.9 | 162.9 | 162.9 | 162.9 | 162.9 | 162.9 | 162.9 | 162.9 | 162.9
985 | RAMBLER SOLAR |  | RAMBLER_UNIT1 | TOM GREEN | SOLAR | WEST | 2020 | 211.19 | 200 | 200 | 200 | 200 | 200 | 200 | 200 | 200 | 200 | 200
986 | RATLIFF SOLAR (CONCHO VALLEY SOLAR) |  | RATLIFF_SOLAR1 | TOM GREEN | SOLAR | WEST | 2023 | 162.43 | 159.8 | 159.8 | 159.8 | 159.8 | 159.8 | 159.8 | 159.8 | 159.8 | 159.8 | 159.8
987 | RE ROSEROCK SOLAR 1 |  | REROCK_UNIT1 | PECOS | SOLAR | WEST | 2016 | 78.8 | 78.8 | 78.8 | 78.8 | 78.8 | 78.8 | 78.8 | 78.8 | 78.8 | 78.8 | 78.8
988 | RE ROSEROCK SOLAR 2 |  | REROCK_UNIT2 | PECOS | SOLAR | WEST | 2016 | 78.8 | 78.8 | 78.8 | 78.8 | 78.8 | 78.8 | 78.8 | 78.8 | 78.8 | 78.8 | 78.8
989 | REDBARN SOLAR 1 (RE MAPLEWOOD 2A SOLAR) |  | REDBARN_UNIT_1 | PECOS | SOLAR | WEST | 2021 | 222 | 222 | 222 | 222 | 222 | 222 | 222 | 222 | 222 | 222 | 222
990 | REDBARN SOLAR 2 (RE MAPLEWOOD 2B SOLAR) |  | REDBARN_UNIT_2 | PECOS | SOLAR | WEST | 2021 | 28 | 28 | 28 | 28 | 28 | 28 | 28 | 28 | 28 | 28 | 28
991 | RENEWABLE ENERGY ALTERNATIVES-CCS1 |  | DG_COSERVSS_CSS1 | DENTON | SOLAR | NORTH | 2015 | 2 | 2 | 2 | 2 | 2 | 2 | 2 | 2 | 2 | 2 | 2
992 | RIGGINS (SE BUCKTHORN WESTEX SOLAR) |  | RIGGINS_UNIT1 | PECOS | SOLAR | WEST | 2018 | 155.44 | 150 | 150 | 150 | 150 | 150 | 150 | 150 | 150 | 150 | 150
993 | RIPPEY SOLAR |  | RIPPEY_UNIT1 | COOKE | SOLAR | NORTH | 2020 | 59.8 | 59.8 | 59.8 | 59.8 | 59.8 | 59.8 | 59.8 | 59.8 | 59.8 | 59.8 | 59.8
994 | ROWLAND SOLAR I |  | ROW_UNIT1 | FORT BEND | SOLAR | HOUSTON | 2023 | 101.7 | 100 | 100 | 100 | 100 | 100 | 100 | 100 | 100 | 100 | 100
995 | SOLAIREHOLMAN 1 |  | LASSO_UNIT1 | BREWSTER | SOLAR | WEST | 2018 | 50 | 50 | 50 | 50 | 50 | 50 | 50 | 50 | 50 | 50 | 50
996 | SP-TX-12-PHASE B |  | SPTX12B_UNIT1 | UPTON | SOLAR | WEST | 2017 | 157.5 | 157.5 | 157.5 | 157.5 | 157.5 | 157.5 | 157.5 | 157.5 | 157.5 | 157.5 | 157.5
997 | STERLING |  | DG_STRLING_STRLING | HUNT | SOLAR | NORTH | 2018 | 10 | 10 | 10 | 10 | 10 | 10 | 10 | 10 | 10 | 10 | 10
998 | STRATEGIC SOLAR 1 |  | STRATEGC_UNIT1 | ELLIS | SOLAR | NORTH | 2022 | 135 | 135 | 135 | 135 | 135 | 135 | 135 | 135 | 135 | 135 | 135
999 | SUNEDISON RABEL ROAD SOLAR |  | DG_VALL1_1UNIT | BEXAR | SOLAR | SOUTH | 2012 | 9.9 | 9.9 | 9.9 | 9.9 | 9.9 | 9.9 | 9.9 | 9.9 | 9.9 | 9.9 | 9.9
1000 | SUNEDISON VALLEY ROAD SOLAR |  | DG_VALL2_1UNIT | BEXAR | SOLAR | SOUTH | 2012 | 9.9 | 9.9 | 9.9 | 9.9 | 9.9 | 9.9 | 9.9 | 9.9 | 9.9 | 9.9 | 9.9
1001 | SUNEDISON CPS3 SOMERSET 1 SOLAR |  | DG_SOME1_1UNIT | BEXAR | SOLAR | SOUTH | 2012 | 5.6 | 5.6 | 5.6 | 5.6 | 5.6 | 5.6 | 5.6 | 5.6 | 5.6 | 5.6 | 5.6
1002 | SUNEDISON SOMERSET 2 SOLAR |  | DG_SOME2_1UNIT | BEXAR | SOLAR | SOUTH | 2012 | 5 | 5 | 5 | 5 | 5 | 5 | 5 | 5 | 5 | 5 | 5
1003 | TAVENER U1 (FORT BEND SOLAR) |  | TAV_UNIT1 | FORT BEND | SOLAR | HOUSTON | 2023 | 149.5 | 143.6 | 143.6 | 143.6 | 143.6 | 143.6 | 143.6 | 143.6 | 143.6 | 143.6 | 143.6
1004 | TAVENER U2 (FORT BEND SOLAR) |  | TAV_UNIT2 | FORT BEND | SOLAR | HOUSTON | 2023 | 100.4 | 96.4 | 96.4 | 96.4 | 96.4 | 96.4 | 96.4 | 96.4 | 96.4 | 96.4 | 96.4
1005 | TAYGETE SOLAR 1 U1 |  | TAYGETE_UNIT1 | PECOS | SOLAR | WEST | 2021 | 125.9 | 125.9 | 125.9 | 125.9 | 125.9 | 125.9 | 125.9 | 125.9 | 125.9 | 125.9 | 125.9
1006 | TAYGETE SOLAR 1 U2 |  | TAYGETE_UNIT2 | PECOS | SOLAR | WEST | 2021 | 128.9 | 128.9 | 128.9 | 128.9 | 128.9 | 128.9 | 128.9 | 128.9 | 128.9 | 128.9 | 128.9
1007 | TAYGETE SOLAR 2 U1 |  | TAYGETE2_UNIT1 | PECOS | SOLAR | WEST | 2023 | 101.9 | 101.9 | 101.9 | 101.9 | 101.9 | 101.9 | 101.9 | 101.9 | 101.9 | 101.9 | 101.9
1008 | TAYGETE SOLAR 2 U2 |  | TAYGETE2_UNIT2 | PECOS | SOLAR | WEST | 2023 | 101.9 | 101.9 | 101.9 | 101.9 | 101.9 | 101.9 | 101.9 | 101.9 | 101.9 | 101.9 | 101.9
1009 | TITAN SOLAR (IP TITAN) U1 |  | TI_SOLAR_UNIT1 | CULBERSON | SOLAR | WEST | 2021 | 136.8 | 136.8 | 136.8 | 136.8 | 136.8 | 136.8 | 136.8 | 136.8 | 136.8 | 136.8 | 136.8
1010 | TITAN SOLAR (IP TITAN) U2 |  | TI_SOLAR_UNIT2 | CULBERSON | SOLAR | WEST | 2021 | 131.1 | 131.1 | 131.1 | 131.1 | 131.1 | 131.1 | 131.1 | 131.1 | 131.1 | 131.1 | 131.1
1011 | TPE ERATH SOLAR |  | DG_ERATH_ERATH21 | ERATH | SOLAR | NORTH | 2021 | 10 | 10 | 10 | 10 | 10 | 10 | 10 | 10 | 10 | 10 | 10
1012 | VANCOURT SOLAR |  | VANCOURT_UNIT1 | CAMERON | SOLAR | COASTAL | 2023 | 45.7 | 45.7 | 45.7 | 45.7 | 45.7 | 45.7 | 45.7 | 45.7 | 45.7 | 45.7 | 45.7
1013 | VISION SOLAR 1 |  | VISION_UNIT1 | NAVARRO | SOLAR | NORTH | 2022 | 129.2 | 127 | 127 | 127 | 127 | 127 | 127 | 127 | 127 | 127 | 127
1014 | WAGYU SOLAR |  | WGU_UNIT1 | BRAZORIA | SOLAR | COASTAL | 2021 | 120 | 120 | 120 | 120 | 120 | 120 | 120 | 120 | 120 | 120 | 120
1015 | WALNUT SPRINGS |  | DG_WLNTSPRG_1UNIT | BOSQUE | SOLAR | NORTH | 2016 | 10 | 10 | 10 | 10 | 10 | 10 | 10 | 10 | 10 | 10 | 10
1016 | WAYMARK SOLAR |  | WAYMARK_UNIT1 | UPTON | SOLAR | WEST | 2018 | 182 | 182 | 182 | 182 | 182 | 182 | 182 | 182 | 182 | 182 | 182
1017 | WEBBERVILLE SOLAR |  | WEBBER_S_WSP1 | TRAVIS | SOLAR | SOUTH | 2011 | 26.7 | 26.7 | 26.7 | 26.7 | 26.7 | 26.7 | 26.7 | 26.7 | 26.7 | 26.7 | 26.7
1018 | WEST MOORE II |  | DG_WMOOREII_WMOOREII | GRAYSON | SOLAR | NORTH | 2018 | 5 | 5 | 5 | 5 | 5 | 5 | 5 | 5 | 5 | 5 | 5
1019 | WEST OF PECOS SOLAR |  | W_PECOS_UNIT1 | REEVES | SOLAR | WEST | 2019 | 100 | 100 | 100 | 100 | 100 | 100 | 100 | 100 | 100 | 100 | 100
1020 | WESTORIA SOLAR U1 |  | WES_UNIT1 | BRAZORIA | SOLAR | COASTAL | 2022 | 101.6 | 101.6 | 101.6 | 101.6 | 101.6 | 101.6 | 101.6 | 101.6 | 101.6 | 101.6 | 101.6
1021 | WESTORIA SOLAR U2 |  | WES_UNIT2 | BRAZORIA | SOLAR | COASTAL | 2022 | 101.6 | 101.6 | 101.6 | 101.6 | 101.6 | 101.6 | 101.6 | 101.6 | 101.6 | 101.6 | 101.6
1022 | WHITESBORO |  | DG_WBORO_WHTSBORO | GRAYSON | SOLAR | NORTH | 2017 | 5 | 5 | 5 | 5 | 5 | 5 | 5 | 5 | 5 | 5 | 5
1023 | WHITESBORO II |  | DG_WBOROII_WHBOROII | GRAYSON | SOLAR | NORTH | 2017 | 5 | 5 | 5 | 5 | 5 | 5 | 5 | 5 | 5 | 5 | 5
1024 | WHITEWRIGHT |  | DG_WHTRT_WHTRGHT | FANNIN | SOLAR | NORTH | 2017 | 10 | 10 | 10 | 10 | 10 | 10 | 10 | 10 | 10 | 10 | 10
1025 | WHITNEY SOLAR |  | DG_WHITNEY_SOLAR1 | BOSQUE | SOLAR | NORTH | 2017 | 10 | 10 | 10 | 10 | 10 | 10 | 10 | 10 | 10 | 10 | 10
1026 | YELLOW JACKET SOLAR |  | DG_YLWJACKET_YLWJACKET | BOSQUE | SOLAR | NORTH | 2018 | 5 | 5 | 5 | 5 | 5 | 5 | 5 | 5 | 5 | 5 | 5
1027 | Operational Capacity Total (Solar) | [6 empty] | 13165.7 | 13076.5 | 13076.5 | 13076.5 | 13076.5 | 13076.5 | 13076.5 | 13076.5 | 13076.5 | 13076.5 | 13076.5
1028 | Solar Peak Average Capacity Percentage |  | SOLAR_PEAK_PCT | % |  |  |  | 100 | 76 | 76 | 76 | 76 | 76 | 76 | 76 | 76 | 76 | 76
1029
1030 | Operational Resources (Solar) - Synchronized but not Approved for Commercial Operations
1031 | 7V SOLAR U1 | 21INR0351 | 7RNCHSLR_UNIT1 | FAYETTE | SOLAR | SOUTH | 2024 | 139.66 | 139.2 | 139.2 | 139.2 | 139.2 | 139.2 | 139.2 | 139.2 | 139.2 | 139.2 | 139.2
1032 | 7V SOLAR U2 | 21INR0351 | 7RNCHSLR_UNIT2 | FAYETTE | SOLAR | SOUTH | 2024 | 95.54 | 95.2 | 95.2 | 95.2 | 95.2 | 95.2 | 95.2 | 95.2 | 95.2 | 95.2 | 95.2
1033 | 7V SOLAR U3 | 21INR0351 | 7RNCHSLR_UNIT3 | FAYETTE | SOLAR | SOUTH | 2024 | 5.6 | 5.6 | 5.6 | 5.6 | 5.6 | 5.6 | 5.6 | 5.6 | 5.6 | 5.6 | 5.6
1034 | ANGELO SOLAR | 19INR0203 | ANG_SLR_UNIT1 | TOM GREEN | SOLAR | WEST | 2024 | 195.41 | 195 | 195 | 195 | 195 | 195 | 195 | 195 | 195 | 195 | 195
1035 | AUREOLA SOLAR U1 | 21INR0302 | AURO_SLR_UNIT1 | MILAM | SOLAR | SOUTH | 2024 | 201.66 | 200.4 | 200.4 | 200.4 | 200.4 | 200.4 | 200.4 | 200.4 | 200.4 | 200.4 | 200.4
1036 | BIG STAR SOLAR U1 | 21INR0413 | BIG_STAR_UNIT1 | BASTROP | SOLAR | SOUTH | 2024 | 132.27 | 130 | 130 | 130 | 130 | 130 | 130 | 130 | 130 | 130 | 130
1037 | BIG STAR SOLAR U2 | 21INR0413 | BIG_STAR_UNIT2 | BASTROP | SOLAR | SOUTH | 2024 | 70.83 | 70 | 70 | 70 | 70 | 70 | 70 | 70 | 70 | 70 | 70
1038 | BLUE JAY SOLAR I | 21INR0538 | BLUEJAY_UNIT1 | GRIMES | SOLAR | NORTH | 2024 | 69 | 69 | 69 | 69 | 69 | 69 | 69 | 69 | 69 | 69 | 69
1039 | BLUE JAY SOLAR II | 19INR0085 | BLUEJAY_UNIT2 | GRIMES | SOLAR | NORTH | 2024 | 141 | 141 | 141 | 141 | 141 | 141 | 141 | 141 | 141 | 141 | 141
1040 | BRIGHT ARROW SOLAR U1 | 22INR0242 | BR_ARROW_UNIT1 | HOPKINS | SOLAR | NORTH | 2024 | 127.3 | 127 | 127 | 127 | 127 | 127 | 127 | 127 | 127 | 127 | 127
1041 | BRIGHT ARROW SOLAR U2 | 22INR0242 | BR_ARROW_UNIT2 | HOPKINS | SOLAR | NORTH | 2024 | 173.9 | 173 | 173 | 173 | 173 | 173 | 173 | 173 | 173 | 173 | 173
1042 | BUFFALO CREEK (OLD 300 SOLAR CENTER) U1 | 21INR0406 | BCK_UNIT1 | FORT BEND | SOLAR | HOUSTON | 2024 | 217.5 | 217.5 | 217.5 | 217.5 | 217.5 | 217.5 | 217.5 | 217.5 | 217.5 | 217.5 | 217.5
1043 | BUFFALO CREEK (OLD 300 SOLAR CENTER) U2 | 21INR0406 | BCK_UNIT2 | FORT BEND | SOLAR | HOUSTON | 2024 | 221.3 | 221.3 | 221.3 | 221.3 | 221.3 | 221.3 | 221.3 | 221.3 | 221.3 | 221.3 | 221.3
1044 | CHEVRON ALLEN SOLAR (HAYHURST TEXAS SOLAR) | 22INR0363 | CHAL_SLR_SOLAR1 | CULBERSON | SOLAR | WEST | 2024 | 25.22 | 24.8 | 24.8 | 24.8 | 24.8 | 24.8 | 24.8 | 24.8 | 24.8 | 24.8 | 24.8
1045 | CORAL SOLAR U1 | 22INR0295 | CORALSLR_SOLAR1 | FALLS | SOLAR | NORTH | 2024 | 97.7 | 96.2 | 96.2 | 96.2 | 96.2 | 96.2 | 96.2 | 96.2 | 96.2 | 96.2 | 96.2
1046 | CORAL SOLAR U2 | 22INR0295 | CORALSLR_SOLAR2 | FALLS | SOLAR | NORTH | 2024 | 56.3 | 55.4 | 55.4 | 55.4 | 55.4 | 55.4 | 55.4 | 55.4 | 55.4 | 55.4 | 55.4
1047 | DANISH FIELDS SOLAR U1 | 20INR0069 | DAN_UNIT1 | WHARTON | SOLAR | SOUTH | 2024 | 301.3 | 300 | 300 | 300 | 300 | 300 | 300 | 300 | 300 | 300 | 300
1048 | DANISH FIELDS SOLAR U2 | 20INR0069 | DAN_UNIT2 | WHARTON | SOLAR | SOUTH | 2024 | 151 | 150.2 | 150.2 | 150.2 | 150.2 | 150.2 | 150.2 | 150.2 | 150.2 | 150.2 | 150.2
1049 | DANISH FIELDS SOLAR U3 | 20INR0069 | DAN_UNIT3 | WHARTON | SOLAR | SOUTH | 2024 | 150.5 | 149.8 | 149.8 | 149.8 | 149.8 | 149.8 | 149.8 | 149.8 | 149.8 | 149.8 | 149.8
1050 | DELILAH SOLAR 1 U1 | 22INR0202 | DELILA_1_G1 | LAMAR | SOLAR | NORTH | 2024 | 153.54 | 150 | 150 | 150 | 150 | 150 | 150 | 150 | 150 | 150 | 150
1051 | DELILAH SOLAR 1 U2 | 22INR0202 | DELILA_1_G2 | LAMAR | SOLAR | NORTH | 2024 | 153.54 | 150 | 150 | 150 | 150 | 150 | 150 | 150 | 150 | 150 | 150
1052 | EASTBELL MILAM SOLAR | 21INR0203 | EBELLSLR_UNIT1 | MILAM | SOLAR | SOUTH | 2024 | 244.86 | 240 | 240 | 240 | 240 | 240 | 240 | 240 | 240 | 240 | 240
1053 | FENCE POST SOLAR U1 | 22INR0404 | FENCESLR_SOLAR1 | NAVARRO | SOLAR | NORTH | 2024 | 141.3 | 138 | 138 | 138 | 138 | 138 | 138 | 138 | 138 | 138 | 138
1054 | FENCE POST SOLAR U2 | 22INR0404 | FENCESLR_SOLAR2 | NAVARRO | SOLAR | NORTH | 2024 | 99.5 | 98 | 98 | 98 | 98 | 98 | 98 | 98 | 98 | 98 | 98
1055 | FIGHTING JAYS SOLAR U1 | 21INR0278 | JAY_UNIT1 | FORT BEND | SOLAR | HOUSTON | 2025 | 179.6 | 179.6 | 179.6 | 179.6 | 179.6 | 179.6 | 179.6 | 179.6 | 179.6 | 179.6 | 179.6
1056 | FIGHTING JAYS SOLAR U2 | 21INR0278 | JAY_UNIT2 | FORT BEND | SOLAR | HOUSTON | 2025 | 171.9 | 171.9 | 171.9 | 171.9 | 171.9 | 171.9 | 171.9 | 171.9 | 171.9 | 171.9 | 171.9
1057 | FIVE WELLS SOLAR U1 | 24INR0015 | FIVEWSLR_UNIT1 | BELL | SOLAR | NORTH | 2024 | 193.43 | 192.1 | 192.1 | 192.1 | 192.1 | 192.1 | 192.1 | 192.1 | 192.1 | 192.1 | 192.1
1058 | FIVE WELLS SOLAR U2 | 24INR0015 | FIVEWSLR_UNIT2 | BELL | SOLAR | NORTH | 2024 | 128.75 | 128.1 | 128.1 | 128.1 | 128.1 | 128.1 | 128.1 | 128.1 | 128.1 | 128.1 | 128.1
1059 | FRYE SOLAR U1 | 20INR0080 | FRYE_SLR_UNIT1 | SWISHER | SOLAR | PANHANDLE | 2024 | 250.9 | 250 | 250 | 250 | 250 | 250 | 250 | 250 | 250 | 250 | 250
1060 | FRYE SOLAR U2 | 20INR0080 | FRYE_SLR_UNIT2 | SWISHER | SOLAR | PANHANDLE | 2024 | 251.1 | 250 | 250 | 250 | 250 | 250 | 250 | 250 | 250 | 250 | 250
1061 | HALO SOLAR | 21INR0304 | HALO_SLR_UNIT1 | BELL | SOLAR | NORTH | 2024 | 251.15 | 250.4 | 250.4 | 250.4 | 250.4 | 250.4 | 250.4 | 250.4 | 250.4 | 250.4 | 250.4
1062 | HOLLYWOOD SOLAR U1 | 21INR0389 | HOL_UNIT1 | WHARTON | SOLAR | SOUTH | 2024 | 176.14 | 175.3 | 175.3 | 175.3 | 175.3 | 175.3 | 175.3 | 175.3 | 175.3 | 175.3 | 175.3
1063 | HOLLYWOOD SOLAR U2 | 21INR0389 | HOL_UNIT2 | WHARTON | SOLAR | SOUTH | 2024 | 178.95 | 178.1 | 178.1 | 178.1 | 178.1 | 178.1 | 178.1 | 178.1 | 178.1 | 178.1 | 178.1
1064 | HOPKINS SOLAR U1 | 20INR0210 | HOPKNSLR_UNIT1 | HOPKINS | SOLAR | NORTH | 2024 | 175.35 | 174.8 | 174.8 | 174.8 | 174.8 | 174.8 | 174.8 | 174.8 | 174.8 | 174.8 | 174.8
1065 | HOPKINS SOLAR U2 | 20INR0210 | HOPKNSLR_UNIT2 | HOPKINS | SOLAR | NORTH | 2024 | 76.17 | 75.8 | 75.8 | 75.8 | 75.8 | 75.8 | 75.8 | 75.8 | 75.8 | 75.8 | 75.8
1066 | HOVEY (BARILLA SOLAR 1B) | 12INR0059b | HOVEY_UNIT2 | PECOS | SOLAR | WEST | 2024 | 7.41 | 7.4 | 7.4 | 7.4 | 7.4 | 7.4 | 7.4 | 7.4 | 7.4 | 7.4 | 7.4
1067 | LONGBOW SOLAR | 20INR0026 | LON_SOLAR1 | BRAZORIA | SOLAR | COASTAL | 2024 | 78.2 | 77 | 77 | 77 | 77 | 77 | 77 | 77 | 77 | 77 | 77
1068 | MERCURY SOLAR U1 | 21INR0257 | MERCURY_PV1 | HILL | SOLAR | NORTH | 2024 | 203.5 | 203.5 | 203.5 | 203.5 | 203.5 | 203.5 | 203.5 | 203.5 | 203.5 | 203.5 | 203.5
1069 | MERCURY SOLAR U2 | 23INR0153 | MERCURY_PV2 | HILL | SOLAR | NORTH | 2024 | 203.5 | 203.5 | 203.5 | 203.5 | 203.5 | 203.5 | 203.5 | 203.5 | 203.5 | 203.5 | 203.5
1070 | MYRTLE SOLAR U1 | 19INR0041 | MYR_UNIT1 | BRAZORIA | SOLAR | COASTAL | 2024 | 171.6 | 167.2 | 167.2 | 167.2 | 167.2 | 167.2 | 167.2 | 167.2 | 167.2 | 167.2 | 167.2
1071 | MYRTLE SOLAR U2 | 19INR0041 | MYR_UNIT2 | BRAZORIA | SOLAR | COASTAL | 2024 | 149.6 | 145.8 | 145.8 | 145.8 | 145.8 | 145.8 | 145.8 | 145.8 | 145.8 | 145.8 | 145.8
1072 | PISGAH RIDGE SOLAR U1 | 22INR0254 | PISGAH_SOLAR1 | NAVARRO | SOLAR | NORTH | 2024 | 189.4 | 186.5 | 186.5 | 186.5 | 186.5 | 186.5 | 186.5 | 186.5 | 186.5 | 186.5 | 186.5
1073 | PISGAH RIDGE SOLAR U2 | 22INR0254 | PISGAH_SOLAR2 | NAVARRO | SOLAR | NORTH | 2024 | 64.4 | 63.5 | 63.5 | 63.5 | 63.5 | 63.5 | 63.5 | 63.5 | 63.5 | 63.5 | 63.5
1074 | PLAINVIEW SOLAR (RAMSEY SOLAR) U1 | 20INR0130 | PLN_UNIT1 | WHARTON | SOLAR | SOUTH | 2024 | 270 | 257 | 257 | 257 | 257 | 257 | 257 | 257 | 257 | 257 | 257
1075 | PLAINVIEW SOLAR (RAMSEY SOLAR) U2 | 20INR0130 | PLN_UNIT2 | WHARTON | SOLAR | SOUTH | 2024 | 270 | 257 | 257 | 257 | 257 | 257 | 257 | 257 | 257 | 257 | 257
1076 | PORTER SOLAR U1 | 21INR0458 | PORT_SLR_UNIT1 | DENTON | SOLAR | NORTH | 2024 | 245.83 | 245 | 245 | 245 | 245 | 245 | 245 | 245 | 245 | 245 | 245
1077 | ROSELAND SOLAR U1 | 20INR0205 | ROSELAND_SOLAR1 | FALLS | SOLAR | NORTH | 2024 | 254 | 250 | 250 | 250 | 250 | 250 | 250 | 250 | 250 | 250 | 250
1078 | ROSELAND SOLAR U2 | 20INR0205 | ROSELAND_SOLAR2 | FALLS | SOLAR | NORTH | 2024 | 167.9 | 165.3 | 165.3 | 165.3 | 165.3 | 165.3 | 165.3 | 165.3 | 165.3 | 165.3 | 165.3
1079 | ROSELAND SOLAR U3 | 22INR0506 | ROSELAND_SOLAR3 | FALLS | SOLAR | NORTH | 2024 | 86.1 | 84.7 | 84.7 | 84.7 | 84.7 | 84.7 | 84.7 | 84.7 | 84.7 | 84.7 | 84.7
1080 | ROWLAND SOLAR II | 22INR0482 | ROW_UNIT2 | FORT BEND | SOLAR | HOUSTON | 2024 | 200.7 | 200 | 200 | 200 | 200 | 200 | 200 | 200 | 200 | 200 | 200
1081 | SAMSON SOLAR 1 U1 | 21INR0221 | SAMSON_1_G1 | LAMAR | SOLAR | NORTH | 2024 | 128.42 | 125 | 125 | 125 | 125 | 125 | 125 | 125 | 125 | 125 | 125
1082 | SAMSON SOLAR 1 U2 | 21INR0221 | SAMSON_1_G2 | LAMAR | SOLAR | NORTH | 2024 | 128.42 | 125 | 125 | 125 | 125 | 125 | 125 | 125 | 125 | 125 | 125
1083 | SAMSON SOLAR 3 U1 | 21INR0491 | SAMSON_3_G1 | LAMAR | SOLAR | NORTH | 1923 | 128.42 | 125 | 125 | 125 | 125 | 125 | 125 | 125 | 125 | 125 | 125
1084 | SAMSON SOLAR 3 U2 | 21INR0491 | SAMSON_3_G2 | LAMAR | SOLAR | NORTH | 1923 | 128.42 | 125 | 125 | 125 | 125 | 125 | 125 | 125 | 125 | 125 | 125
1085 | SBRANCH SOLAR PROJECT | 22INR0205 | SBE_UNIT1 | WHARTON | SOLAR | SOUTH | 2024 | 233.5 | 233.5 | 233.5 | 233.5 | 233.5 | 233.5 | 233.5 | 233.5 | 233.5 | 233.5 | 233.5
1086 | SPARTA SOLAR U1 | 22INR0352 | SPARTA_UNIT1 | BEE | SOLAR | SOUTH | 2024 | 147.5 | 146 | 146 | 146 | 146 | 146 | 146 | 146 | 146 | 146 | 146
1087 | SPARTA SOLAR U2 | 22INR0352 | SPARTA_UNIT2 | BEE | SOLAR | SOUTH | 2024 | 104.9 | 104 | 104 | 104 | 104 | 104 | 104 | 104 | 104 | 104 | 104
1088 | STAMPEDE SOLAR U1 | 22INR0409 | STAM_SLR_SOLAR1 | HOPKINS | SOLAR | NORTH | 2024 | 77.75 | 77 | 77 | 77 | 77 | 77 | 77 | 77 | 77 | 77 | 77
1089 | STAMPEDE SOLAR U2 | 22INR0409 | STAM_SLR_SOLAR2 | HOPKINS | SOLAR | NORTH | 2024 | 178.55 | 178 | 178 | 178 | 178 | 178 | 178 | 178 | 178 | 178 | 178
1090 | SUN VALLEY U1 | 19INR0169 | SUNVASLR_UNIT1 | HILL | SOLAR | NORTH | 2024 | 165.8 | 165.8 | 165.8 | 165.8 | 165.8 | 165.8 | 165.8 | 165.8 | 165.8 | 165.8 | 165.8
1091 | SUN VALLEY U2 | 19INR0169 | SUNVASLR_UNIT2 | HILL | SOLAR | NORTH | 2024 | 86.2 | 86.2 | 86.2 | 86.2 | 86.2 | 86.2 | 86.2 | 86.2 | 86.2 | 86.2 | 86.2
1092 | TEXAS SOLAR NOVA 2 U1 | 20INR0269 | NOVA2SLR_UNIT1 | KENT | SOLAR | WEST | 2024 | 202.37 | 200 | 200 | 200 | 200 | 200 | 200 | 200 | 200 | 200 | 200
1093 | TEXAS SOLAR NOVA U1 | 19INR0001 | NOVA1SLR_UNIT1 | KENT | SOLAR | WEST | 2024 | 126.81 | 126 | 126 | 126 | 126 | 126 | 126 | 126 | 126 | 126 | 126
1094 | TEXAS SOLAR NOVA U2 | 19INR0001 | NOVA1SLR_UNIT2 | KENT | SOLAR | WEST | 2024 | 126.7 | 126 | 126 | 126 | 126 | 126 | 126 | 126 | 126 | 126 | 126
1095 | TRES BAHIAS SOLAR | 20INR0266 | TREB_SLR_SOLAR1 | CALHOUN | SOLAR | COASTAL | 2024 | 196.29 | 195 | 195 | 195 | 195 | 195 | 195 | 195 | 195 | 195 | 195
1096 | ZIER SOLAR | 21INR0019 | ZIER_SLR_PV1 | KINNEY | SOLAR | SOUTH | 2024 | 161.28 | 160 | 160 | 160 | 160 | 160 | 160 | 160 | 160 | 160 | 160
1097 | Operational Capacity - Synchronized but not Approved for Commercial Operations Total (Solar) | [6 empty] | 10282.64 | 10173.6 | 10173.6 | 10173.6 | 10173.6 | 10173.6 | 10173.6 | 10173.6 | 10173.6 | 10173.6 | 10173.6
1098 | Solar Peak Average Capacity Percentage |  | SOLAR_SYNC_PEAK_PCT | % |  |  |  | 100 | 76 | 76 | 76 | 76 | 76 | 76 | 76 | 76 | 76 | 76
1099
1100 | Operational Resources (Storage)
1101 | ANCHOR BESS U1 |  | ANCHOR_BESS1 | CALLAHAN | STORAGE | WEST | 2023 | 35.2 | 35.2 | 35.2 | 35.2 | 35.2 | 35.2 | 35.2 | 35.2 | 35.2 | 35.2 | 35.2
1102 | ANCHOR BESS U2 |  | ANCHOR_BESS2 | CALLAHAN | STORAGE | WEST | 2023 | 36.3 | 36.3 | 36.3 | 36.3 | 36.3 | 36.3 | 36.3 | 36.3 | 36.3 | 36.3 | 36.3
1103 | AZURE SKY BESS |  | AZURE_BESS1 | HASKELL | STORAGE | WEST | 2022 | 77.6 | 77.6 | 77.6 | 77.6 | 77.6 | 77.6 | 77.6 | 77.6 | 77.6 | 77.6 | 77.6
1104 | BAT CAVE |  | BATCAVE_BES1 | MASON | STORAGE | SOUTH | 2021 | 100.5 | 100.5 | 100.5 | 100.5 | 100.5 | 100.5 | 100.5 | 100.5 | 100.5 | 100.5 | 100.5
1105 | BAY CITY BESS (DGR) |  | BAY_CITY_BESS | MATAGORDA | STORAGE | COASTAL | 2023 | 9.99 | 9.9 | 9.9 | 9.9 | 9.9 | 9.9 | 9.9 | 9.9 | 9.9 | 9.9 | 9.9
1106 | BELDING TNP (TRIPLE BUTTE BATTERY) (DGR) |  | BELD_BELU1 | PECOS | STORAGE | WEST | 2021 | 9.18 | 7.5 | 7.5 | 7.5 | 7.5 | 7.5 | 7.5 | 7.5 | 7.5 | 7.5 | 7.5
1107 | BLUE JAY BESS |  | BLUEJAY_BESS1 | GRIMES | STORAGE | NORTH | 2023 | 51.6 | 50 | 50 | 50 | 50 | 50 | 50 | 50 | 50 | 50 | 50
1108 | BLUE SUMMIT BATTERY |  | BLSUMMIT_BATTERY | WILBARGER | STORAGE | WEST | 2017 | 30 | 30 | 30 | 30 | 30 | 30 | 30 | 30 | 30 | 30 | 30
1109 | BRP ALVIN (DGR) |  | ALVIN_UNIT1 | BRAZORIA | STORAGE | COASTAL | 2022 | 10 | 10 | 10 | 10 | 10 | 10 | 10 | 10 | 10 | 10 | 10
1110 | BRP ANGELTON (DGR) |  | ANGLETON_UNIT1 | BRAZORIA | STORAGE | COASTAL | 2022 | 10 | 10 | 10 | 10 | 10 | 10 | 10 | 10 | 10 | 10 | 10
1111 | BRP BRAZORIA |  | BRAZORIA_UNIT1 | BRAZORIA | STORAGE | COASTAL | 2020 | 10 | 10 | 10 | 10 | 10 | 10 | 10 | 10 | 10 | 10 | 10
1112 | BRP DICKINSON (DGR) |  | DICKNSON_UNIT1 | GALVESTON | STORAGE | HOUSTON | 2022 | 10 | 10 | 10 | 10 | 10 | 10 | 10 | 10 | 10 | 10 | 10
1113 | BRP HEIGHTS (DGR) |  | HEIGHTTN_UNIT1 | GALVESTON | STORAGE | HOUSTON | 2020 | 10 | 10 | 10 | 10 | 10 | 10 | 10 | 10 | 10 | 10 | 10
1114 | BRP LOOP 463 (DGR) |  | L_463S_UNIT1 | VICTORIA | STORAGE | SOUTH | 2021 | 10 | 10 | 10 | 10 | 10 | 10 | 10 | 10 | 10 | 10 | 10
1115 | BRP LOPENO (DGR) |  | LOPENO_UNIT1 | ZAPATA | STORAGE | SOUTH | 2021 | 10 | 10 | 10 | 10 | 10 | 10 | 10 | 10 | 10 | 10 | 10
1116 | BRP MAGNOLIA (DGR) |  | MAGNO_TN_UNIT1 | GALVESTON | STORAGE | HOUSTON | 2022 | 10 | 10 | 10 | 10 | 10 | 10 | 10 | 10 | 10 | 10 | 10
1117 | BRP ODESSA SW (DGR) |  | ODESW_UNIT1 | ECTOR | STORAGE | WEST | 2020 | 10 | 10 | 10 | 10 | 10 | 10 | 10 | 10 | 10 | 10 | 10
1118 | BRP PUEBLO I (DGR) |  | BRP_PBL1_UNIT1 | MAVERICK | STORAGE | SOUTH | 2021 | 10 | 10 | 10 | 10 | 10 | 10 | 10 | 10 | 10 | 10 | 10
1119 | BRP PUEBLO II (DGR) |  | BRP_PBL2_UNIT1 | MAVERICK | STORAGE | SOUTH | 2021 | 10 | 10 | 10 | 10 | 10 | 10 | 10 | 10 | 10 | 10 | 10
1120 | BRP RANCHTOWN (DGR) |  | K0_UNIT1 | BEXAR | STORAGE | SOUTH | 2021 | 10 | 10 | 10 | 10 | 10 | 10 | 10 | 10 | 10 | 10 | 10
1121 | BRP SWEENY (DGR) |  | SWEENY_UNIT1 | BRAZORIA | STORAGE | COASTAL | 2022 | 10 | 10 | 10 | 10 | 10 | 10 | 10 | 10 | 10 | 10 | 10
1122 | BRP ZAPATA I (DGR) |  | BRP_ZPT1_UNIT1 | ZAPATA | STORAGE | SOUTH | 2021 | 10 | 10 | 10 | 10 | 10 | 10 | 10 | 10 | 10 | 10 | 10
1123 | BRP ZAPATA II (DGR) |  | BRP_ZPT2_UNIT1 | ZAPATA | STORAGE | SOUTH | 2021 | 10 | 10 | 10 | 10 | 10 | 10 | 10 | 10 | 10 | 10 | 10
1124 | BYRD RANCH STORAGE |  | BYRDR_ES_BESS1 | BRAZORIA | STORAGE | COASTAL | 2022 | 50.6 | 50 | 50 | 50 | 50 | 50 | 50 | 50 | 50 | 50 | 50
1125 | CAMERON STORAGE (SABAL STORAGE) |  | CAMWIND_BESS1 | CAMERON | STORAGE | COASTAL | 2024 | 16.67 | 16.4 | 16.4 | 16.4 | 16.4 | 16.4 | 16.4 | 16.4 | 16.4 | 16.4 | 16.4
1126 | CASTLE GAP BATTERY |  | CASL_GAP_BATTERY1 | UPTON | STORAGE | WEST | 2018 | 9.9 | 9.9 | 9.9 | 9.9 | 9.9 | 9.9 | 9.9 | 9.9 | 9.9 | 9.9 | 9.9
1127 | CATARINA BESS (DGR) |  | CATARINA_BESS | DIMMIT | STORAGE | SOUTH | 2022 | 9.95 | 9.9 | 9.9 | 9.9 | 9.9 | 9.9 | 9.9 | 9.9 | 9.9 | 9.9 | 9.9
1128 | CEDARVALE BESS (DGR) |  | CEDRVALE_BESS | REEVES | STORAGE | WEST | 2022 | 9.95 | 9.9 | 9.9 | 9.9 | 9.9 | 9.9 | 9.9 | 9.9 | 9.9 | 9.9 | 9.9
1129 | CHISHOLM GRID |  | CHISMGRD_BES1 | TARRANT | STORAGE | NORTH | 2021 | 101.7 | 100 | 100 | 100 | 100 | 100 | 100 | 100 | 100 | 100 | 100
1130 | COMMERCE ST ESS (DGR) |  | X4_SWRI | BEXAR | STORAGE | SOUTH | 2020 | 10 | 10 | 10 | 10 | 10 | 10 | 10 | 10 | 10 | 10 | 10
1131 | COYOTE SPRINGS BESS (DGR) |  | COYOTSPR_BESS | REEVES | STORAGE | WEST | 2022 | 9.95 | 9.9 | 9.9 | 9.9 | 9.9 | 9.9 | 9.9 | 9.9 | 9.9 | 9.9 | 9.9
1132 | CROSSETT POWER U1 |  | CROSSETT_BES1 | CRANE | STORAGE | WEST | 2022 | 101.5 | 100 | 100 | 100 | 100 | 100 | 100 | 100 | 100 | 100 | 100
1133 | CROSSETT POWER U2 |  | CROSSETT_BES2 | CRANE | STORAGE | WEST | 2022 | 101.5 | 100 | 100 | 100 | 100 | 100 | 100 | 100 | 100 | 100 | 100
1134 | DECORDOVA BESS U1 |  | DCSES_BES1 | HOOD | STORAGE | NORTH | 2022 | 67.3 | 66.5 | 66.5 | 66.5 | 66.5 | 66.5 | 66.5 | 66.5 | 66.5 | 66.5 | 66.5
1135 | DECORDOVA BESS U2 |  | DCSES_BES2 | HOOD | STORAGE | NORTH | 2022 | 67.3 | 66.5 | 66.5 | 66.5 | 66.5 | 66.5 | 66.5 | 66.5 | 66.5 | 66.5 | 66.5
1136 | DECORDOVA BESS U3 |  | DCSES_BES3 | HOOD | STORAGE | NORTH | 2022 | 64.2 | 63.5 | 63.5 | 63.5 | 63.5 | 63.5 | 63.5 | 63.5 | 63.5 | 63.5 | 63.5
1137 | DECORDOVA BESS U4 |  | DCSES_BES4 | HOOD | STORAGE | NORTH | 2022 | 64.2 | 63.5 | 63.5 | 63.5 | 63.5 | 63.5 | 63.5 | 63.5 | 63.5 | 63.5 | 63.5
1138 | DIBOLL BESS (DGR) |  | DIBOL_BESS | ANGELINA | STORAGE | NORTH | 2024 | 9.95 | 9.9 | 9.9 | 9.9 | 9.9 | 9.9 | 9.9 | 9.9 | 9.9 | 9.9 | 9.9
1139 | ENDURANCE PARK STORAGE |  | ENDPARKS_ESS1 | SCURRY | STORAGE | WEST | 2022 | 51.5 | 50 | 50 | 50 | 50 | 50 | 50 | 50 | 50 | 50 | 50
1140 | EUNICE STORAGE |  | EUNICE_BES1 | ANDREWS | STORAGE | WEST | 2021 | 40.3 | 40.3 | 40.3 | 40.3 | 40.3 | 40.3 | 40.3 | 40.3 | 40.3 | 40.3 | 40.3
1141 | FAULKNER BESS (DGR) |  | FAULKNER_BESS | REEVES | STORAGE | WEST | 2022 | 9.95 | 9.9 | 9.9 | 9.9 | 9.9 | 9.9 | 9.9 | 9.9 | 9.9 | 9.9 | 9.9
1142 | FLAT TOP BATTERY (DGR) |  | FLAT_TOP_FLATU1 | REEVES | STORAGE | WEST | 2020 | 9.9 | 9.9 | 9.9 | 9.9 | 9.9 | 9.9 | 9.9 | 9.9 | 9.9 | 9.9 | 9.9
1143 | FLOWER VALLEY II BATT |  | FLOWERII_BESS1 | REEVES | STORAGE | WEST | 2022 | 101.5 | 100 | 100 | 100 | 100 | 100 | 100 | 100 | 100 | 100 | 100
1144 | GAMBIT BATTERY |  | GAMBIT_BESS1 | BRAZORIA | STORAGE | COASTAL | 2021 | 102.4 | 100 | 100 | 100 | 100 | 100 | 100 | 100 | 100 | 100 | 100
1145 | GARDEN CITY EAST BESS (DGR) |  | GRDNE_BESS | GLASSCOCK | STORAGE | WEST | 2024 | 9.95 | 9.9 | 9.9 | 9.9 | 9.9 | 9.9 | 9.9 | 9.9 | 9.9 | 9.9 | 9.9
1146 | GEORGETOWN SOUTH (RABBIT HILL ESS) (DGR) |  | GEORSO_ESS_1 | WILLIAMSON | STORAGE | SOUTH | 2019 | 9.9 | 9.9 | 9.9 | 9.9 | 9.9 | 9.9 | 9.9 | 9.9 | 9.9 | 9.9 | 9.9
1147 | GOMEZ BESS (DGR) |  | GOMZ_BESS | REEVES | STORAGE | WEST | 2023 | 9.95 | 9.9 | 9.9 | 9.9 | 9.9 | 9.9 | 9.9 | 9.9 | 9.9 | 9.9 | 9.9
1148 | HAMILTON BESS (DGR) U1 |  | HAMILTON_BESS | VAL VERDE | STORAGE | WEST | 2024 | 9.95 | 9.9 | 9.9 | 9.9 | 9.9 | 9.9 | 9.9 | 9.9 | 9.9 | 9.9 | 9.9
1149 | HIGH LONESOME BESS |  | HI_LONEB_BESS1 | CROCKETT | STORAGE | WEST | 2023 | 51.1 | 50 | 50 | 50 | 50 | 50 | 50 | 50 | 50 | 50 | 50
1150 | HOEFSROAD BESS (DGR) |  | HRBESS_BESS | REEVES | STORAGE | WEST | 2020 | 2 | 2 | 2 | 2 | 2 | 2 | 2 | 2 | 2 | 2 | 2
1151 | HOLCOMB BESS (DGR) |  | HOLCOMB_BESS | LA SALLE | STORAGE | SOUTH | 2023 | 9.95 | 9.9 | 9.9 | 9.9 | 9.9 | 9.9 | 9.9 | 9.9 | 9.9 | 9.9 | 9.9
1152 | HOUSE MOUNTAIN BESS |  | HOUSEMTN_BESS1 | BREWSTER | STORAGE | WEST | 2023 | 61.5 | 60 | 60 | 60 | 60 | 60 | 60 | 60 | 60 | 60 | 60
1153 | INADALE ESS |  | INDL_ESS | NOLAN | STORAGE | WEST | 2017 | 9.9 | 9.9 | 9.9 | 9.9 | 9.9 | 9.9 | 9.9 | 9.9 | 9.9 | 9.9 | 9.9
1154 | JOHNSON CITY BESS (DGR) |  | JOHNCI_UNIT_1 | BLANCO | STORAGE | SOUTH | 2020 | 2.3 | 2.3 | 2.3 | 2.3 | 2.3 | 2.3 | 2.3 | 2.3 | 2.3 | 2.3 | 2.3
1155 | JUDKINS BESS (DGR) |  | JDKNS_BESS | ECTOR | STORAGE | WEST | 2024 | 10 | 10 | 10 | 10 | 10 | 10 | 10 | 10 | 10 | 10 | 10
1156 | JUNCTION BESS (DGR) |  | JUNCTION_BESS | KIMBLE | STORAGE | SOUTH | 2023 | 9.95 | 9.9 | 9.9 | 9.9 | 9.9 | 9.9 | 9.9 | 9.9 | 9.9 | 9.9 | 9.9
1157 | KINGSBERY ENERGY STORAGE SYSTEM |  | DG_KB_ESS_KB_ESS | TRAVIS | STORAGE | SOUTH | 2017 | 1.5 | 1.5 | 1.5 | 1.5 | 1.5 | 1.5 | 1.5 | 1.5 | 1.5 | 1.5 | 1.5
1158 | LILY STORAGE |  | LILY_BESS1 | KAUFMAN | STORAGE | NORTH | 2021 | 51.7 | 51.7 | 51.7 | 51.7 | 51.7 | 51.7 | 51.7 | 51.7 | 51.7 | 51.7 | 51.7
1159 | LONESTAR BESS (DGR) |  | LONESTAR_BESS | WARD | STORAGE | WEST | 2022 | 9.95 | 9.9 | 9.9 | 9.9 | 9.9 | 9.9 | 9.9 | 9.9 | 9.9 | 9.9 | 9.9
1160 | LUFKIN SOUTH BESS (DGR) |  | LFSTH_BESS | ANGELINA | STORAGE | NORTH | 2024 | 10 | 10 | 10 | 10 | 10 | 10 | 10 | 10 | 10 | 10 | 10
1161 | MADERO GRID U1 |  | MADERO_UNIT1 | HIDALGO | STORAGE | SOUTH | 2023 | 100.79 | 100 | 100 | 100 | 100 | 100 | 100 | 100 | 100 | 100 | 100
1162 | MADERO GRID U2 (IGNACIO GRID) |  | MADERO_UNIT2 | HIDALGO | STORAGE | SOUTH | 2023 | 100.79 | 100 | 100 | 100 | 100 | 100 | 100 | 100 | 100 | 100 | 100
1163 | MINERAL WELLS EAST BESS (DGR) |  | MNWLE_BESS | PALO PINTO | STORAGE | NORTH | 2024 | 9.95 | 9.9 | 9.9 | 9.9 | 9.9 | 9.9 | 9.9 | 9.9 | 9.9 | 9.9 | 9.9
1164 | MU ENERGY STORAGE SYSTEM |  | DG_MU_ESS_MU_ESS | TRAVIS | STORAGE | SOUTH | 2018 | 1.5 | 1.5 | 1.5 | 1.5 | 1.5 | 1.5 | 1.5 | 1.5 | 1.5 | 1.5 | 1.5
1165 | MUSTANG CREEK STORAGE |  | MUSTNGCK_BES1 | JACKSON | STORAGE | SOUTH | 2024 | 70.5 | 70 | 70 | 70 | 70 | 70 | 70 | 70 | 70 | 70 | 70
1166 | NOBLE STORAGE U1 |  | NOBLESLR_BESS1 | DENTON | STORAGE | NORTH | 2022 | 63.5 | 62.5 | 62.5 | 62.5 | 62.5 | 62.5 | 62.5 | 62.5 | 62.5 | 62.5 | 62.5
1167 | NOBLE STORAGE U2 |  | NOBLESLR_BESS2 | DENTON | STORAGE | NORTH | 2022 | 63.5 | 62.5 | 62.5 | 62.5 | 62.5 | 62.5 | 62.5 | 62.5 | 62.5 | 62.5 | 62.5
1168 | NORTH ALAMO BESS (DGR) |  | N_ALAMO_BESS | HIDALGO | STORAGE | SOUTH | 2023 | 9.99 | 9.9 | 9.9 | 9.9 | 9.9 | 9.9 | 9.9 | 9.9 | 9.9 | 9.9 | 9.9
1169 | NORTH COLUMBIA (ROUGHNECK STORAGE) |  | NCO_ESS1 | BRAZORIA | STORAGE | COASTAL | 2022 | 51.75 | 50 | 50 | 50 | 50 | 50 | 50 | 50 | 50 | 50 | 50
1170 | NORTH FORK |  | NF_BRP_BES1 | WILLIAMSON | STORAGE | SOUTH | 2021 | 100.5 | 100.5 | 100.5 | 100.5 | 100.5 | 100.5 | 100.5 | 100.5 | 100.5 | 100.5 | 100.5
1171 | NORTH MERCEDES BESS (DGR) |  | N_MERCED_BESS | HIDALGO | STORAGE | SOUTH | 2023 | 9.99 | 9.9 | 9.9 | 9.9 | 9.9 | 9.9 | 9.9 | 9.9 | 9.9 | 9.9 | 9.9
1172 | NOTREES BATTERY FACILITY |  | NWF_NBS | WINKLER | STORAGE | WEST | 2013 | 36 | 33.7 | 33.7 | 33.7 | 33.7 | 33.7 | 33.7 | 33.7 | 33.7 | 33.7 | 33.7
1173 | OLNEY BESS (DGR) |  | OLNEYTN_BESS | YOUNG | STORAGE | WEST | 2023 | 9.95 | 9.9 | 9.9 | 9.9 | 9.9 | 9.9 | 9.9 | 9.9 | 9.9 | 9.9 | 9.9
1174 | PAULINE BESS (DGR) |  | PAULN_BESS | HENDERSON | STORAGE | NORTH | 2024 | 10 | 10 | 10 | 10 | 10 | 10 | 10 | 10 | 10 | 10 | 10
1175 | PORT LAVACA BATTERY (DGR) |  | PRTLAVS_BESS1 | CALHOUN | STORAGE | COASTAL | 2019 | 9.9 | 9.9 | 9.9 | 9.9 | 9.9 | 9.9 | 9.9 | 9.9 | 9.9 | 9.9 | 9.9
1176 | PYOTE TNP (SWOOSE BATTERY) (DGR) |  | PYOTE_SWOOSEU1 | WARD | STORAGE | WEST | 2021 | 9.9 | 9.9 | 9.9 | 9.9 | 9.9 | 9.9 | 9.9 | 9.9 | 9.9 | 9.9 | 9.9
1177 | PYRON BESS 2A |  | PYR_ESS2A | NOLAN | STORAGE | WEST | 2023 | 15.1 | 15.1 | 15.1 | 15.1 | 15.1 | 15.1 | 15.1 | 15.1 | 15.1 | 15.1 | 15.1
1178 | PYRON BESS 2B |  | PYR_ESS2B | NOLAN | STORAGE | WEST | 2023 | 15.1 | 15.1 | 15.1 | 15.1 | 15.1 | 15.1 | 15.1 | 15.1 | 15.1 | 15.1 | 15.1
1179 | PYRON ESS |  | PYR_ESS | NOLAN | STORAGE | WEST | 2017 | 9.9 | 9.9 | 9.9 | 9.9 | 9.9 | 9.9 | 9.9 | 9.9 | 9.9 | 9.9 | 9.9
1180 | QUEEN BESS |  | QUEEN_BA_BESS1 | UPTON | STORAGE | WEST | 2023 | 51.1 | 50 | 50 | 50 | 50 | 50 | 50 | 50 | 50 | 50 | 50
1181 | RATTLESNAKE BESS (DGR) |  | RTLSNAKE_BESS | WARD | STORAGE | WEST | 2022 | 9.95 | 9.9 | 9.9 | 9.9 | 9.9 | 9.9 | 9.9 | 9.9 | 9.9 | 9.9 | 9.9
1182 | REPUBLIC ROAD STORAGE |  | RPUBRDS_ESS1 | ROBERTSON | STORAGE | NORTH | 2022 | 51.75 | 50 | 50 | 50 | 50 | 50 | 50 | 50 | 50 | 50 | 50
1183 | RIVER VALLEY STORAGE U1 |  | RVRVLYS_ESS1 | WILLIAMSON | STORAGE | SOUTH | 2023 | 51.5 | 50 | 50 | 50 | 50 | 50 | 50 | 50 | 50 | 50 | 50
1184 | RIVER VALLEY STORAGE U2 |  | RVRVLYS_ESS2 | WILLIAMSON | STORAGE | SOUTH | 2023 | 51.5 | 50 | 50 | 50 | 50 | 50 | 50 | 50 | 50 | 50 | 50
1185 | RODEO RANCH ENERGY STORAGE U1 | 24INR0609 | RRANCHES_UNIT1 | REEVES | STORAGE | WEST | 2023 | 150.4 | 150 | 150 | 150 | 150 | 150 | 150 | 150 | 150 | 150 | 150
1186 | RODEO RANCH ENERGY STORAGE U2 | 24INR0609 | RRANCHES_UNIT2 | REEVES | STORAGE | WEST | 2023 | 150.4 | 150 | 150 | 150 | 150 | 150 | 150 | 150 | 150 | 150 | 150
1187 | ROSELAND STORAGE |  | ROSELAND_BESS1 | FALLS | STORAGE | NORTH | 2023 | 51.6 | 50 | 50 | 50 | 50 | 50 | 50 | 50 | 50 | 50 | 50
1188 | SADDLEBACK BESS (DGR) |  | SADLBACK_BESS | REEVES | STORAGE | WEST | 2022 | 9.95 | 9.9 | 9.9 | 9.9 | 9.9 | 9.9 | 9.9 | 9.9 | 9.9 | 9.9 | 9.9
1189 | SARAGOSA BESS (DGR) |  | SGSA_BESS1 | REEVES | STORAGE | WEST | 2022 | 9.95 | 9.9 | 9.9 | 9.9 | 9.9 | 9.9 | 9.9 | 9.9 | 9.9 | 9.9 | 9.9
1190 | SCREWBEAN BESS (DGR) |  | SBEAN_BESS | CULBERSON | STORAGE | WEST | 2023 | 9.95 | 9.9 | 9.9 | 9.9 | 9.9 | 9.9 | 9.9 | 9.9 | 9.9 | 9.9 | 9.9
1191 | SILICON HILL STORAGE U1 |  | SLCNHLS_ESS1 | TRAVIS | STORAGE | SOUTH | 2023 | 51.8 | 50 | 50 | 50 | 50 | 50 | 50 | 50 | 50 | 50 | 50
1192 | SILICON HILL STORAGE U2 |  | SLCNHLS_ESS2 | TRAVIS | STORAGE | SOUTH | 2023 | 51.8 | 50 | 50 | 50 | 50 | 50 | 50 | 50 | 50 | 50 | 50
1193 | SMT ELSA (DGR) |  | ELSA_BESS | HIDALGO | STORAGE | SOUTH | 2023 | 9.99 | 9.9 | 9.9 | 9.9 | 9.9 | 9.9 | 9.9 | 9.9 | 9.9 | 9.9 | 9.9
1194 | SMT GARCENO BESS (DGR) |  | GARCENO_BESS | MATAGORDA | STORAGE | COASTAL | 2023 | 9.99 | 9.9 | 9.9 | 9.9 | 9.9 | 9.9 | 9.9 | 9.9 | 9.9 | 9.9 | 9.9
1195 | SMT LOS FRESNOS (DGR) |  | L_FRESNO_BESS | CAMERON | STORAGE | COASTAL | 2023 | 9.99 | 9.9 | 9.9 | 9.9 | 9.9 | 9.9 | 9.9 | 9.9 | 9.9 | 9.9 | 9.9
1196 | SMT MAYBERRY BESS (DGR) |  | MAYBERRY_BESS | HIDALGO | STORAGE | SOUTH | 2023 | 9.99 | 9.9 | 9.9 | 9.9 | 9.9 | 9.9 | 9.9 | 9.9 | 9.9 | 9.9 | 9.9
1197 | SMT RIO GRANDE CITY BESS (DGR) |  | RIO_GRAN_BESS | STARR | STORAGE | SOUTH | 2023 | 9.99 | 9.9 | 9.9 | 9.9 | 9.9 | 9.9 | 9.9 | 9.9 | 9.9 | 9.9 | 9.9
1198 | SMT SANTA ROSA (DGR) |  | S_SNROSA_BESS | CAMERON | STORAGE | COASTAL | 2023 | 9.99 | 9.9 | 9.9 | 9.9 | 9.9 | 9.9 | 9.9 | 9.9 | 9.9 | 9.9 | 9.9
1199 | SNYDER (DGR) |  | DPCRK_UNIT1 | SCURRY | STORAGE | WEST | 2021 | 10 | 10 | 10 | 10 | 10 | 10 | 10 | 10 | 10 | 10 | 10
1200 | SP TX-12B BESS |  | SPTX12B_BES1 | UPTON | STORAGE | WEST | 2023 | 25.1 | 25.1 | 25.1 | 25.1 | 25.1 | 25.1 | 25.1 | 25.1 | 25.1 | 25.1 | 25.1
1201 | ST. GALL I ENERGY STORAGE |  | SGAL_BES_BESS1 | PECOS | STORAGE | WEST | 2024 | 102.5 | 100 | 100 | 100 | 100 | 100 | 100 | 100 | 100 | 100 | 100
1202 | SUN VALLEY BESS U1 |  | SUNVASLR_BESS1 | HILL | STORAGE | NORTH | 2023 | 54.08 | 53.3 | 53.3 | 53.3 | 53.3 | 53.3 | 53.3 | 53.3 | 53.3 | 53.3 | 53.3
1203 | SUN VALLEY BESS U2 |  | SUNVASLR_BESS2 | HILL | STORAGE | NORTH | 2023 | 47.32 | 46.7 | 46.7 | 46.7 | 46.7 | 46.7 | 46.7 | 46.7 | 46.7 | 46.7 | 46.7
1204 | SWEETWATER BESS (DGR) |  | SWTWR_UNIT1 | NOLAN | STORAGE | WEST | 2021 | 9.95 | 9.9 | 9.9 | 9.9 | 9.9 | 9.9 | 9.9 | 9.9 | 9.9 | 9.9 | 9.9
1205 | SWOOSE II |  | SWOOSEII_BESS1 | WARD | STORAGE | WEST | 2022 | 101.5 | 100 | 100 | 100 | 100 | 100 | 100 | 100 | 100 | 100 | 100
1206 | TIMBERWOLF BESS |  | TBWF_ESS_BES1 | CRANE | STORAGE | WEST | 2023 | 150.34 | 150 | 150 | 150 | 150 | 150 | 150 | 150 | 150 | 150 | 150
1207 | TOYAH POWER STATION (DGR) |  | TOYAH_BESS | REEVES | STORAGE | WEST | 2021 | 9.95 | 9.9 | 9.9 | 9.9 | 9.9 | 9.9 | 9.9 | 9.9 | 9.9 | 9.9 | 9.9
1208 | TURQUOISE STORAGE |  | TURQBESS_BESS1 | HUNT | STORAGE | NORTH | 2023 | 196.2 | 190 | 190 | 190 | 190 | 190 | 190 | 190 | 190 | 190 | 190
1209 | VAL VERDE BESS (DGR) |  | MV_VALV4_BESS | HIDALGO | STORAGE | SOUTH | 2024 | 9.9 | 9.9 | 9.9 | 9.9 | 9.9 | 9.9 | 9.9 | 9.9 | 9.9 | 9.9 | 9.9
1210 | VORTEX BESS |  | VORTEX_BESS1 | THROCKMORTON | STORAGE | WEST | 2023 | 121.8 | 121.8 | 121.8 | 121.8 | 121.8 | 121.8 | 121.8 | 121.8 | 121.8 | 121.8 | 121.8
1211 | WEST COLUMBIA (PROSPECT STORAGE) (DGR) |  | WCOLLOCL_BSS_U1 | BRAZORIA | STORAGE | COASTAL | 2019 | 9.9 | 9.9 | 9.9 | 9.9 | 9.9 | 9.9 | 9.9 | 9.9 | 9.9 | 9.9 | 9.9
1212 | WEST HARLINGEN BESS (DGR) |  | W_HARLIN_BESS | CAMERON | STORAGE | COASTAL | 2023 | 9.99 | 9.9 | 9.9 | 9.9 | 9.9 | 9.9 | 9.9 | 9.9 | 9.9 | 9.9 | 9.9
1213 | WESTOVER BESS (DGR) |  | WOV_BESS_UNIT1 | ECTOR | STORAGE | WEST | 2021 | 10 | 10 | 10 | 10 | 10 | 10 | 10 | 10 | 10 | 10 | 10
1214 | WOLF TANK STORAGE |  | WFTANK_ESS1 | WEBB | STORAGE | SOUTH | 2023 | 150.4 | 150 | 150 | 150 | 150 | 150 | 150 | 150 | 150 | 150 | 150
1215 | WORSHAM BATTERY (DGR) |  | WORSHAM_BESS1 | REEVES | STORAGE | WEST | 2019 | 9.9 | 9.9 | 9.9 | 9.9 | 9.9 | 9.9 | 9.9 | 9.9 | 9.9 | 9.9 | 9.9
1216 | YOUNICOS FACILITY |  | DG_YOUNICOS_YINC1_1 | TRAVIS | STORAGE | SOUTH | 2015 | 2 | 2 | 2 | 2 | 2 | 2 | 2 | 2 | 2 | 2 | 2
1217 | Operational Capacity Total (Storage) | [6 empty] | 4271.22 | 4217.2 | 4217.2 | 4217.2 | 4217.2 | 4217.2 | 4217.2 | 4217.2 | 4217.2 | 4217.2 | 4217.2
1218 | Storage Peak Average Capacity Percentage |  | STORAGE_PEAK_PCT | % |  |  |  | 100 | 0 | 0 | 0 | 0 | 0 | 0 | 0 | 0 | 0 | 0
1219
1220 | Operational Resources (Storage) - Synchronized but not Approved for Commercial Operations
1221 | ANEMOI ENERGY STORAGE | 23INR0369 | ANEM_ESS_BESS1 | HIDALGO | STORAGE | SOUTH | 2024 | 203.5 | 195 | 195 | 195 | 195 | 195 | 195 | 195 | 195 | 195 | 195
1222 | ANGELO STORAGE | 23INR0418 | ANG_SLR_BESS1 | TOM GREEN | STORAGE | WEST | 2024 | 102.97 | 100 | 100 | 100 | 100 | 100 | 100 | 100 | 100 | 100 | 100
1223 | BIG STAR STORAGE | 21INR0469 | BIG_STAR_BESS | BASTROP | STORAGE | SOUTH | 2024 | 80 | 80 | 80 | 80 | 80 | 80 | 80 | 80 | 80 | 80 | 80
1224 | BRIGHT ARROW STORAGE U1 | 22INR0302 | BR_ARROW_BESS1 | HOPKINS | STORAGE | NORTH | 2024 | 51.8 | 51.8 | 51.8 | 51.8 | 51.8 | 51.8 | 51.8 | 51.8 | 51.8 | 51.8 | 51.8
1225 | BRIGHT ARROW STORAGE U2 | 22INR0302 | BR_ARROW_BESS2 | HOPKINS | STORAGE | NORTH | 2024 | 51.8 | 51.8 | 51.8 | 51.8 | 51.8 | 51.8 | 51.8 | 51.8 | 51.8 | 51.8 | 51.8
1226 | BRP LIBRA BESS | 22INR0366 | LBRA_ESS_BES1 | GUADALUPE | STORAGE | SOUTH | 2024 | 201.02 | 200 | 200 | 200 | 200 | 200 | 200 | 200 | 200 | 200 | 200
1227 | CORAL STORAGE U1 | 23INR0124 | CORALSLR_BESS1 | FALLS | STORAGE | NORTH | 2024 | 48.4 | 47.6 | 47.6 | 47.6 | 47.6 | 47.6 | 47.6 | 47.6 | 47.6 | 47.6 | 47.6
1228 | CORAL STORAGE U2 | 23INR0124 | CORALSLR_BESS2 | FALLS | STORAGE | NORTH | 2024 | 52.2 | 51.4 | 51.4 | 51.4 | 51.4 | 51.4 | 51.4 | 51.4 | 51.4 | 51.4 | 51.4
1229 | DANISH FIELDS STORAGE U1 | 21INR0450 | DAN_BESS1 | WHARTON | STORAGE | SOUTH | 2024 | 77.8 | 76.3 | 76.3 | 76.3 | 76.3 | 76.3 | 76.3 | 76.3 | 76.3 | 76.3 | 76.3
1230 | DANISH FIELDS STORAGE U2 | 21INR0450 | DAN_BESS2 | WHARTON | STORAGE | SOUTH | 2024 | 75.1 | 73.7 | 73.7 | 73.7 | 73.7 | 73.7 | 73.7 | 73.7 | 73.7 | 73.7 | 73.7
1231 | EBONY ENERGY STORAGE | 23INR0154 | EBNY_ESS_BESS1 | COMAL | STORAGE | SOUTH | 2024 | 203.5 | 195 | 195 | 195 | 195 | 195 | 195 | 195 | 195 | 195 | 195
1232 | FARMERSVILLE BESS (DGR) | 23INR0555 | FRMRSVLW_BESS | COLLIN | STORAGE | NORTH | 2024 | 9.9 | 9.9 | 9.9 | 9.9 | 9.9 | 9.9 | 9.9 | 9.9 | 9.9 | 9.9 | 9.9
1233 | FENCE POST BESS U1 | 22INR0405 | FENCESLR_BESS1 | NAVARRO | STORAGE | NORTH | 2024 | 73.1 | 70 | 70 | 70 | 70 | 70 | 70 | 70 | 70 | 70 | 70
1234 | FIVE WELLS STORAGE | 23INR0159 | FIVEWSLR_BESS1 | BELL | STORAGE | NORTH | 2024 | 228.54 | 220 | 220 | 220 | 220 | 220 | 220 | 220 | 220 | 220 | 220
1235 | GIGA TEXAS ENERGY STORAGE | 23INR0239 | GIGA_ESS_BESS_1 | TRAVIS | STORAGE | SOUTH | 2024 | 125.31 | 125 | 125 | 125 | 125 | 125 | 125 | 125 | 125 | 125 | 125
1236 | MIDWAY BESS U1 | 23INR0688 | MIDWY_BESS1 | ECTOR | STORAGE | WEST | 2024 | 10 | 10 | 10 | 10 | 10 | 10 | 10 | 10 | 10 | 10 | 10
1237 | MYRTLE STORAGE U1 | 21INR0442 | MYR_BES1 | BRAZORIA | STORAGE | COASTAL | 2024 | 76.93 | 76.3 | 76.3 | 76.3 | 76.3 | 76.3 | 76.3 | 76.3 | 76.3 | 76.3 | 76.3
1238 | MYRTLE STORAGE U2 | 21INR0442 | MYR_BES2 | BRAZORIA | STORAGE | COASTAL | 2024 | 74.27 | 73.7 | 73.7 | 73.7 | 73.7 | 73.7 | 73.7 | 73.7 | 73.7 | 73.7 | 73.7
1239 | BRP PAVO BESS U1 | 22INR0384 | PAVO_ESS_BESS1 | PECOS | STORAGE | WEST | 2024 | 87.9 | 87.5 | 87.5 | 87.5 | 87.5 | 87.5 | 87.5 | 87.5 | 87.5 | 87.5 | 87.5
1240 | BRP PAVO BESS U2 | 22INR0384 | PAVO_ESS_BESS2 | PECOS | STORAGE | WEST | 2024 | 87.9 | 87.5 | 87.5 | 87.5 | 87.5 | 87.5 | 87.5 | 87.5 | 87.5 | 87.5 | 87.5
1241 | STAMPEDE BESS U1 | 22INR0410 | STAM_SLR_BESS1 | HOPKINS | STORAGE | NORTH | 2024 | 72.19 | 70 | 70 | 70 | 70 | 70 | 70 | 70 | 70 | 70 | 70
1242 | ZIER STORAGE U1 | 21INR0027 | ZIER_SLR_BES1 | KINNEY | STORAGE | SOUTH | 2024 | 40.08 | 40 | 40 | 40 | 40 | 40 | 40 | 40 | 40 | 40 | 40
1243 | Operational Capacity - Synchronized but not Approved for Commercial Operations Total (Storage) | [6 empty] | 2034.21 | 1992.5 | 1992.5 | 1992.5 | 1992.5 | 1992.5 | 1992.5 | 1992.5 | 1992.5 | 1992.5 | 1992.5
1244 | Storage Peak Average Capacity Percentage |  | STORAGE_SYNC_PEAK_PCT | % |  |  |  | 100 | 0 | 0 | 0 | 0 | 0 | 0 | 0 | 0 | 0 | 0
1245
1246 | Reliability Must-Run (RMR) Capacity |  | RMR_CAP_CONT |  |  |  |  | 0 | 0 | 0 | 0 | 0 | 0 | 0 | 0 | 0 | 0 | 0
1247
1248 | Capacity Pending Retirement |  | PENDRETIRE_CAP |  |  |  |  | 0 | 0 | 0 | 0 | 0 | 0 | 0 | 0 | 0 | 0 | 0
1249
1250 | Non-Synchronous Tie Resources
1251 | EAST TIE |  | DC_E | FANNIN | OTHER | NORTH |  | 600 | 600 | 600 | 600 | 600 | 600 | 600 | 600 | 600 | 600 | 600
1252 | NORTH TIE |  | DC_N | WILBARGER | OTHER | WEST |  | 220 | 220 | 220 | 220 | 220 | 220 | 220 | 220 | 220 | 220 | 220
1253 | LAREDO VFT TIE |  | DC_L | WEBB | OTHER | SOUTH |  | 100 | 100 | 100 | 100 | 100 | 100 | 100 | 100 | 100 | 100 | 100
1254 | SHARYLAND RAILROAD TIE |  | DC_R | HIDALGO | OTHER | SOUTH |  | 300 | 300 | 300 | 300 | 300 | 300 | 300 | 300 | 300 | 300 | 300
1255 | Non-Synchronous Ties Total | [6 empty] | 1220 | 1220 | 1220 | 1220 | 1220 | 1220 | 1220 | 1220 | 1220 | 1220 | 1220
1256 | Non-Synchronous Ties Peak Average Capacity Percentage |  | DCTIE_PEAK_PCT | % |  |  |  | 100 | 67 | 67 | 67 | 67 | 67 | 67 | 67 | 67 | 67 | 67
1257
1258 | Planned Thermal Resources with Executed SGIA, Air Permit, GHG Permit and Proof of Adequate Water Supplies
1259 | AIR PRODUCTS GCA | 21INR0012 |  | GALVESTON | GAS-ST | HOUSTON | 2024 | 14 | 14 | 14 | 14 | 14 | 14 | 14 | 14 | 14 | 14 | 14
1260 | BEACHWOOD II POWER STATION (U7-U8) | 23INR0506 |  | BRAZORIA | GAS-GT | COASTAL | 2024 | 121 | 89.1 | 89.1 | 89.1 | 89.1 | 89.1 | 89.1 | 89.1 | 89.1 | 89.1 | 89.1
1261 | REMY JADE POWER STATION | 23INR0339 |  | HARRIS | GAS-GT | HOUSTON | 2024 | 408 | 356.2 | 356.2 | 356.2 | 356.2 | 356.2 | 356.2 | 356.2 | 356.2 | 356.2 | 356.2
1262 | REMY JADE II POWER STATION | 24INR0382 |  | HARRIS | GAS-GT | HOUSTON | 2025 | 103.7 | 0 | 89.1 | 89.1 | 89.1 | 89.1 | 89.1 | 89.1 | 89.1 | 89.1 | 89.1
1263 | TECO GTG2 | 23INR0408 |  | HARRIS | GAS-GT | HOUSTON | 2024 | 50 | 46.3 | 46.3 | 46.3 | 46.3 | 46.3 | 46.3 | 46.3 | 46.3 | 46.3 | 46.3
1264 | UHLAND MAXWELL | 25INR0223 |  | CALDWELL | GAS-IC | SOUTH | 2025 | 188.4 | 188.4 | 188.4 | 188.4 | 188.4 | 188.4 | 188.4 | 188.4 | 188.4 | 188.4 | 188.4
1265 | UHLAND MAXWELL EXPANSION | 25INR0503 |  | CALDWELL | GAS-IC | SOUTH | 2026 | 188.4 | 0 | 188.4 | 188.4 | 188.4 | 188.4 | 188.4 | 188.4 | 188.4 | 188.4 | 188.4
1266 | Planned Thermal Resources Total (Nuclear, Coal, Gas, Biomass) | [6 empty] | 1073.5 | 694 | 971.5 | 971.5 | 971.5 | 971.5 | 971.5 | 971.5 | 971.5 | 971.5 | 971.5
1267
1268 | Planned Wind Resources with Executed SGIA
1269 | AQUILLA LAKE 3 WIND | 22INR0499 |  | HILL | WIND-O | NORTH | 2027 | 225 | 0 | 0 | 225 | 225 | 225 | 225 | 225 | 225 | 225 | 225
1270 | BIG SAMPSON WIND | 16INR0104 |  | CROCKETT | WIND-O | WEST | 2025 | 400 | 0 | 400 | 400 | 400 | 400 | 400 | 400 | 400 | 400 | 400
1271 | CAROL WIND | 20INR0217 |  | POTTER | WIND-P | PANHANDLE | 2025 | 165.4 | 165.4 | 165.4 | 165.4 | 165.4 | 165.4 | 165.4 | 165.4 | 165.4 | 165.4 | 165.4
1272 | GOODNIGHT WIND II | 23INR0637 |  | ARMSTRONG | WIND-P | PANHANDLE | 2025 | 258.3 | 0 | 258.3 | 258.3 | 258.3 | 258.3 | 258.3 | 258.3 | 258.3 | 258.3 | 258.3
1273 | HART WIND 2 | 24INR0116 |  | CASTRO | WIND-P | PANHANDLE | 2025 | 166.4 | 0 | 166.4 | 166.4 | 166.4 | 166.4 | 166.4 | 166.4 | 166.4 | 166.4 | 166.4
1274 | LA CASA WIND | 21INR0240 |  | STEPHENS | WIND-O | NORTH | 2025 | 148.4 | 148.4 | 148.4 | 148.4 | 148.4 | 148.4 | 148.4 | 148.4 | 148.4 | 148.4 | 148.4
1275 | LOMA PINTA WIND | 16INR0112 |  | LA SALLE | WIND-O | SOUTH | 2025 | 197 | 197 | 197 | 197 | 197 | 197 | 197 | 197 | 197 | 197 | 197
1276 | MONARCH CREEK WIND | 21INR0263 |  | THROCKMORTON | WIND-O | WEST | 2026 | 344.4 | 0 | 0 | 344.4 | 344.4 | 344.4 | 344.4 | 344.4 | 344.4 | 344.4 | 344.4
1277 | MONTE ALTO 2 WIND | 19INR0023 |  | WILLACY | WIND-C | COASTAL | 2025 | 307.9 | 0 | 307.9 | 307.9 | 307.9 | 307.9 | 307.9 | 307.9 | 307.9 | 307.9 | 307.9
1278 | MONTE ALTO I WIND | 19INR0022 |  | WILLACY | WIND-C | COASTAL | 2025 | 141.5 | 0 | 141.5 | 141.5 | 141.5 | 141.5 | 141.5 | 141.5 | 141.5 | 141.5 | 141.5
1279 | MONTE CRISTO 1 WIND | 19INR0054 |  | HIDALGO | WIND-O | SOUTH | 2025 | 234.5 | 0 | 234.5 | 234.5 | 234.5 | 234.5 | 234.5 | 234.5 | 234.5 | 234.5 | 234.5
1280 | MONTGOMERY RANCH WIND | 20INR0040 |  | FOARD | WIND-O | WEST | 2024 | 202.5 | 202.5 | 202.5 | 202.5 | 202.5 | 202.5 | 202.5 | 202.5 | 202.5 | 202.5 | 202.5
1281 | RAY GULF WIND | 22INR0517 |  | WHARTON | WIND-O | SOUTH | 2025 | 207 | 207 | 207 | 207 | 207 | 207 | 207 | 207 | 207 | 207 | 207
1282 | ROADRUNNER CROSSING WIND 1 | 19INR0117 |  | EASTLAND | WIND-O | NORTH | 2024 | 128 | 128 | 128 | 128 | 128 | 128 | 128 | 128 | 128 | 128 | 128
1283 | ROADRUNNER CROSSING WIND II | 21INR0515 |  | EASTLAND | WIND-O | NORTH | 2024 | 126.7 | 126.7 | 126.7 | 126.7 | 126.7 | 126.7 | 126.7 | 126.7 | 126.7 | 126.7 | 126.7
1284 | SIETE | 20INR0047 |  | WEBB | WIND-O | SOUTH | 2026 | 375.1 | 0 | 0 | 375.1 | 375.1 | 375.1 | 375.1 | 375.1 | 375.1 | 375.1 | 375.1
1285 | Planned Capacity Total (Wind) | [6 empty] | 3628.1 | 1175 | 2683.6 | 3628.1 | 3628.1 | 3628.1 | 3628.1 | 3628.1 | 3628.1 | 3628.1 | 3628.1
1286
1287 | Planned Wind Capacity Sub-total (Coastal Counties) |  | WIND_PLANNED_C |  |  |  |  | 449.4 | 0 | 449.4 | 449.4 | 449.4 | 449.4 | 449.4 | 449.4 | 449.4 | 449.4 | 449.4
1288 | Wind Peak Average Capacity Percentage (Coastal) |  | WIND_PL_PEAK_PCT_C | % |  |  |  | 100 | 60 | 60 | 60 | 60 | 60 | 60 | 60 | 60 | 60 | 60
1289
1290 | Planned Wind Capacity Sub-total (Panhandle Counties) |  | WIND_PLANNED_P |  |  |  |  | 590.1 | 165.4 | 590.1 | 590.1 | 590.1 | 590.1 | 590.1 | 590.1 | 590.1 | 590.1 | 590.1
1291 | Wind Peak Average Capacity Percentage (Panhandle) |  | WIND_PL_PEAK_PCT_P | % |  |  |  | 100 | 29 | 29 | 29 | 29 | 29 | 29 | 29 | 29 | 29 | 29
1292
1293 | Planned Wind Capacity Sub-total (Other counties) |  | WIND_PLANNED_O |  |  |  |  | 2588.6 | 1009.6 | 1644.1 | 2588.6 | 2588.6 | 2588.6 | 2588.6 | 2588.6 | 2588.6 | 2588.6 | 2588.6
1294 | Wind Peak Average Capacity Percentage (Other) |  | WIND_PL_PEAK_PCT_O | % |  |  |  | 100 | 22 | 22 | 22 | 22 | 22 | 22 | 22 | 22 | 22 | 22
1295
1296 | Planned Solar Resources with Executed SGIA
1297 | ADAMSTOWN SOLAR | 21INR0210 |  | WICHITA | SOLAR | WEST | 2026 | 251.3 | 0 | 0 | 251.3 | 251.3 | 251.3 | 251.3 | 251.3 | 251.3 | 251.3 | 251.3
1298 | ALILA SOLAR | 23INR0093 |  | SAN PATRICIO | SOLAR | COASTAL | 2026 | 256.5 | 0 | 256.5 | 256.5 | 256.5 | 256.5 | 256.5 | 256.5 | 256.5 | 256.5 | 256.5
1299 | AMSTERDAM SOLAR | 21INR0256 |  | BRAZORIA | SOLAR | COASTAL | 2025 | 509.9 | 509.9 | 509.9 | 509.9 | 509.9 | 509.9 | 509.9 | 509.9 | 509.9 | 509.9 | 509.9
1300 | ANGUS SOLAR | 20INR0035 |  | BOSQUE | SOLAR | NORTH | 2026 | 112 | 0 | 112 | 112 | 112 | 112 | 112 | 112 | 112 | 112 | 112
1301 | ARGENTA SOLAR | 25INR0060 |  | BEE | SOLAR | SOUTH | 2026 | 325 | 0 | 325 | 325 | 325 | 325 | 325 | 325 | 325 | 325 | 325
1302 | ARMADILLO SOLAR | 21INR0421 |  | NAVARRO | SOLAR | NORTH | 2025 | 204 | 0 | 204 | 204 | 204 | 204 | 204 | 204 | 204 | 204 | 204
1303 | ARROYO SOLAR | 20INR0086 |  | CAMERON | SOLAR | COASTAL | 2025 | 180 | 180 | 180 | 180 | 180 | 180 | 180 | 180 | 180 | 180 | 180
1304 | ASH CREEK SOLAR | 21INR0379 |  | HILL | SOLAR | NORTH | 2025 | 417.7 | 417.7 | 417.7 | 417.7 | 417.7 | 417.7 | 417.7 | 417.7 | 417.7 | 417.7 | 417.7
1305 | AZALEA SPRINGS SOLAR | 19INR0110 |  | ANGELINA | SOLAR | NORTH | 2025 | 181 | 181 | 181 | 181 | 181 | 181 | 181 | 181 | 181 | 181 | 181
1306 | BAKER BRANCH SOLAR | 23INR0026 |  | LAMAR | SOLAR | NORTH | 2024 | 469.4 | 469.4 | 469.4 | 469.4 | 469.4 | 469.4 | 469.4 | 469.4 | 469.4 | 469.4 | 469.4
1307 | BARRETT SOLAR | 24INR0477 |  | RAINS | SOLAR | NORTH | 2024 | 127.5 | 127.5 | 127.5 | 127.5 | 127.5 | 127.5 | 127.5 | 127.5 | 127.5 | 127.5 | 127.5
1308 | BIG ELM SOLAR | 21INR0353 |  | BELL | SOLAR | NORTH | 2024 | 200.3 | 200.3 | 200.3 | 200.3 | 200.3 | 200.3 | 200.3 | 200.3 | 200.3 | 200.3 | 200.3
1309 | BLEVINS SOLAR | 23INR0118 |  | FALLS | SOLAR | NORTH | 2025 | 271.6 | 271.6 | 271.6 | 271.6 | 271.6 | 271.6 | 271.6 | 271.6 | 271.6 | 271.6 | 271.6
1310 | BLUE BIRD SOLAR | 24INR0075 |  | JOHNSON | SOLAR | NORTH | 2025 | 1004 | 1004 | 1004 | 1004 | 1004 | 1004 | 1004 | 1004 | 1004 | 1004 | 1004
1311 | BLUE SKY SOL | 22INR0455 |  | CROCKETT | SOLAR | WEST | 2025 | 101.2 | 101.2 | 101.2 | 101.2 | 101.2 | 101.2 | 101.2 | 101.2 | 101.2 | 101.2 | 101.2
1312 | BOTTOM GRASS SOLAR | 23INR0082 |  | COLORADO | SOLAR | SOUTH | 2026 | 508.6 | 0 | 0 | 508.6 | 508.6 | 508.6 | 508.6 | 508.6 | 508.6 | 508.6 | 508.6
1313 | BRASS FORK SOLAR | 22INR0270 |  | HASKELL | SOLAR | WEST | 2025 | 304.8 | 0 | 304.8 | 304.8 | 304.8 | 304.8 | 304.8 | 304.8 | 304.8 | 304.8 | 304.8
1314 | BUZIOS SOLAR | 24INR0399 |  | MOTLEY | SOLAR | PANHANDLE | 2026 | 253.5 | 0 | 253.5 | 253.5 | 253.5 | 253.5 | 253.5 | 253.5 | 253.5 | 253.5 | 253.5
1315 | CACHENA SOLAR | 23INR0027 |  | WILSON | SOLAR | SOUTH | 2026 | 600 | 0 | 0 | 600 | 600 | 600 | 600 | 600 | 600 | 600 | 600
1316 | CALICHE MOUND SOLAR | 23INR0056 |  | DEAF SMITH | SOLAR | PANHANDLE | 2025 | 408.2 | 0 | 408.2 | 408.2 | 408.2 | 408.2 | 408.2 | 408.2 | 408.2 | 408.2 | 408.2
1317 | CAMP CREEK SOLAR SLF | 23INR0385 |  | ROBERTSON | SOLAR | NORTH | 2024 | 165.6 | 165.6 | 165.6 | 165.6 | 165.6 | 165.6 | 165.6 | 165.6 | 165.6 | 165.6 | 165.6
1318 | CAROL SOLAR | 21INR0274 |  | POTTER | SOLAR | PANHANDLE | 2025 | 223.2 | 0 | 223.2 | 223.2 | 223.2 | 223.2 | 223.2 | 223.2 | 223.2 | 223.2 | 223.2
1319 | CASCADE SOLAR | 23INR0091 |  | BRAZORIA | SOLAR | COASTAL | 2025 | 254.2 | 254.2 | 254.2 | 254.2 | 254.2 | 254.2 | 254.2 | 254.2 | 254.2 | 254.2 | 254.2
1320 | CASTRO SOLAR | 20INR0050 |  | CASTRO | SOLAR | PANHANDLE | 2026 | 222.9 | 0 | 0 | 222.9 | 222.9 | 222.9 | 222.9 | 222.9 | 222.9 | 222.9 | 222.9
1321 | CHARGER SOLAR | 23INR0047 |  | REFUGIO | SOLAR | COASTAL | 2025 | 406.8 | 406.8 | 406.8 | 406.8 | 406.8 | 406.8 | 406.8 | 406.8 | 406.8 | 406.8 | 406.8
1322 | CHILLINGHAM SOLAR | 23INR0070 |  | BELL | SOLAR | NORTH | 2024 | 352.4 | 352.4 | 352.4 | 352.4 | 352.4 | 352.4 | 352.4 | 352.4 | 352.4 | 352.4 | 352.4
1323 | CLUTCH CITY SOLAR | 22INR0279 |  | BRAZORIA | SOLAR | COASTAL | 2026 | 200.8 | 0 | 0 | 200.8 | 200.8 | 200.8 | 200.8 | 200.8 | 200.8 | 200.8 | 200.8
1324 | COMPADRE SOLAR | 24INR0023 |  | HILL | SOLAR | NORTH | 2024 | 406.1 | 406.1 | 406.1 | 406.1 | 406.1 | 406.1 | 406.1 | 406.1 | 406.1 | 406.1 | 406.1
1325 | CORAZON SOLAR PHASE II | 22INR0257 |  | WEBB | SOLAR | SOUTH | 2025 | 203.9 | 203.9 | 203.9 | 203.9 | 203.9 | 203.9 | 203.9 | 203.9 | 203.9 | 203.9 | 203.9
1326 | COTTONWOOD BAYOU SOLAR I | 19INR0134 |  | BRAZORIA | SOLAR | COASTAL | 2024 | 351.4 | 351.4 | 351.4 | 351.4 | 351.4 | 351.4 | 351.4 | 351.4 | 351.4 | 351.4 | 351.4
1327 | CRADLE SOLAR | 23INR0150 |  | BRAZORIA | SOLAR | COASTAL | 2025 | 225 | 225 | 225 | 225 | 225 | 225 | 225 | 225 | 225 | 225 | 225
1328 | CROWDED STAR SOLAR | 20INR0241 |  | JONES | SOLAR | WEST | 2026 | 218.3 | 0 | 218.3 | 218.3 | 218.3 | 218.3 | 218.3 | 218.3 | 218.3 | 218.3 | 218.3
1329 | CROWDED STAR SOLAR II | 22INR0274 |  | JONES | SOLAR | WEST | 2026 | 189.4 | 0 | 189.4 | 189.4 | 189.4 | 189.4 | 189.4 | 189.4 | 189.4 | 189.4 | 189.4
1330 | CUCHILLAS SOLAR | 24INR0059 |  | WEBB | SOLAR | SOUTH | 2026 | 305.6 | 0 | 305.6 | 305.6 | 305.6 | 305.6 | 305.6 | 305.6 | 305.6 | 305.6 | 305.6
1331 | DELILAH SOLAR 2 | 22INR0203 |  | LAMAR | SOLAR | NORTH | 2025 | 317.6 | 317.6 | 317.6 | 317.6 | 317.6 | 317.6 | 317.6 | 317.6 | 317.6 | 317.6 | 317.6
1332 | DESERT VINE SOLAR | 22INR0307 |  | ZAPATA | SOLAR | SOUTH | 2026 | 121.3 | 0 | 0 | 121.3 | 121.3 | 121.3 | 121.3 | 121.3 | 121.3 | 121.3 | 121.3
1333 | DEVILLE SOLAR | 22INR0262 |  | CALLAHAN | SOLAR | WEST | 2026 | 425 | 0 | 425 | 425 | 425 | 425 | 425 | 425 | 425 | 425 | 425
1334 | DIVER SOLAR | 25INR0105 |  | LIMESTONE | SOLAR | NORTH | 2026 | 228.2 | 0 | 228.2 | 228.2 | 228.2 | 228.2 | 228.2 | 228.2 | 228.2 | 228.2 | 228.2
1335 | DONEGAL SOLAR | 23INR0089 |  | DICKENS | SOLAR | PANHANDLE | 2024 | 204.2 | 204.2 | 204.2 | 204.2 | 204.2 | 204.2 | 204.2 | 204.2 | 204.2 | 204.2 | 204.2
1336 | DORADO SOLAR | 22INR0261 |  | CALLAHAN | SOLAR | WEST | 2025 | 401.4 | 0 | 401.4 | 401.4 | 401.4 | 401.4 | 401.4 | 401.4 | 401.4 | 401.4 | 401.4
1337 | DORI BQ SOLAR | 23INR0040 |  | HARRIS | SOLAR | HOUSTON | 2025 | 50.4 | 0 | 50.4 | 50.4 | 50.4 | 50.4 | 50.4 | 50.4 | 50.4 | 50.4 | 50.4
1338 | DOVE RUN SOLAR | 21INR0326 |  | DUVAL | SOLAR | SOUTH | 2026 | 120.9 | 0 | 0 | 120.9 | 120.9 | 120.9 | 120.9 | 120.9 | 120.9 | 120.9 | 120.9
1339 | DR SOLAR | 22INR0454 |  | CULBERSON | SOLAR | WEST | 2025 | 46 | 0 | 46 | 46 | 46 | 46 | 46 | 46 | 46 | 46 | 46
1340 | DRY CREEK SOLAR I | 23INR0286 |  | RUSK | SOLAR | NORTH | 2025 | 202.5 | 0 | 202.5 | 202.5 | 202.5 | 202.5 | 202.5 | 202.5 | 202.5 | 202.5 | 202.5
1341 | DUFFY SOLAR | 23INR0057 |  | MATAGORDA | SOLAR | COASTAL | 2026 | 545.2 | 0 | 0 | 545.2 | 545.2 | 545.2 | 545.2 | 545.2 | 545.2 | 545.2 | 545.2
1342 | EASTBELL MILAM SOLAR II | 24INR0208 |  | MILAM | SOLAR | SOUTH | 2024 | 151 | 151 | 151 | 151 | 151 | 151 | 151 | 151 | 151 | 151 | 151
1343 | EL PATRIMONIO SOLAR | 23INR0207 |  | BEXAR | SOLAR | SOUTH | 2026 | 146.9 | 0 | 0 | 146.9 | 146.9 | 146.9 | 146.9 | 146.9 | 146.9 | 146.9 | 146.9
1344 | ELDORA SOLAR | 24INR0337 |  | MATAGORDA | SOLAR | COASTAL | 2026 | 200.9 | 0 | 200.9 | 200.9 | 200.9 | 200.9 | 200.9 | 200.9 | 200.9 | 200.9 | 200.9
1345 | ELIZA SOLAR | 21INR0368 |  | KAUFMAN | SOLAR | NORTH | 2024 | 151.7 | 151.7 | 151.7 | 151.7 | 151.7 | 151.7 | 151.7 | 151.7 | 151.7 | 151.7 | 151.7
1346 | EQUINOX SOLAR 1 | 21INR0226 |  | STARR | SOLAR | SOUTH | 2028 | 200 | 0 | 0 | 0 | 0 | 200 | 200 | 200 | 200 | 200 | 200
1347 | ERATH COUNTY SOLAR | 23INR0202 |  | ERATH | SOLAR | NORTH | 2026 | 207.4 | 0 | 0 | 207.4 | 207.4 | 207.4 | 207.4 | 207.4 | 207.4 | 207.4 | 207.4
1348 | ERIKA SOLAR | 24INR0303 |  | KAUFMAN | SOLAR | NORTH | 2025 | 203.5 | 0 | 203.5 | 203.5 | 203.5 | 203.5 | 203.5 | 203.5 | 203.5 | 203.5 | 203.5
1349 | ERIN SOLAR | 23INR0058 |  | WHARTON | SOLAR | SOUTH | 2025 | 202.5 | 202.5 | 202.5 | 202.5 | 202.5 | 202.5 | 202.5 | 202.5 | 202.5 | 202.5 | 202.5
1350 | ESTONIAN SOLAR FARM | 22INR0335 |  | DELTA | SOLAR | NORTH | 2024 | 202.5 | 202.5 | 202.5 | 202.5 | 202.5 | 202.5 | 202.5 | 202.5 | 202.5 | 202.5 | 202.5
1351 | FAGUS SOLAR PARK (MISAE SOLAR II) | 20INR0091 |  | CHILDRESS | SOLAR | PANHANDLE | 2025 | 519.5 | 519.5 | 519.5 | 519.5 | 519.5 | 519.5 | 519.5 | 519.5 | 519.5 | 519.5 | 519.5
1352 | FEWELL SOLAR | 23INR0367 |  | LIMESTONE | SOLAR | NORTH | 2025 | 203.5 | 0 | 203.5 | 203.5 | 203.5 | 203.5 | 203.5 | 203.5 | 203.5 | 203.5 | 203.5
1353 | GAIA SOLAR | 24INR0141 |  | NAVARRO | SOLAR | NORTH | 2025 | 152.6 | 0 | 152.6 | 152.6 | 152.6 | 152.6 | 152.6 | 152.6 | 152.6 | 152.6 | 152.6
1354 | GALACTIC SOLAR | 23INR0144 |  | GRAYSON | SOLAR | NORTH | 2024 | 205.2 | 205.2 | 205.2 | 205.2 | 205.2 | 205.2 | 205.2 | 205.2 | 205.2 | 205.2 | 205.2
1355 | GARCITAS CREEK SOLAR | 23INR0223 |  | JACKSON | SOLAR | SOUTH | 2026 | 201.9 | 0 | 0 | 201.9 | 201.9 | 201.9 | 201.9 | 201.9 | 201.9 | 201.9 | 201.9
1356 | GLASGOW SOLAR | 24INR0206 |  | NAVARRO | SOLAR | NORTH | 2025 | 203.5 | 0 | 203.5 | 203.5 | 203.5 | 203.5 | 203.5 | 203.5 | 203.5 | 203.5 | 203.5
1357 | GP SOLAR | 23INR0045 |  | VAN ZANDT | SOLAR | NORTH | 2025 | 122 | 122 | 122 | 122 | 122 | 122 | 122 | 122 | 122 | 122 | 122
1358 | GRANDSLAM SOLAR | 21INR0391 |  | ATASCOSA | SOLAR | SOUTH | 2025 | 121.9 | 121.9 | 121.9 | 121.9 | 121.9 | 121.9 | 121.9 | 121.9 | 121.9 | 121.9 | 121.9
1359 | GRANSOLAR TEXAS ONE | 22INR0511 |  | MILAM | SOLAR | SOUTH | 2024 | 50 | 50 | 50 | 50 | 50 | 50 | 50 | 50 | 50 | 50 | 50
1360 | GREATER BRYANT G SOLAR | 23INR0300 |  | MIDLAND | SOLAR | WEST | 2026 | 41.6 | 0 | 41.6 | 41.6 | 41.6 | 41.6 | 41.6 | 41.6 | 41.6 | 41.6 | 41.6
1361 | GREEN HOLLY SOLAR | 21INR0021 |  | DAWSON | SOLAR | WEST | 2026 | 413.6 | 0 | 413.6 | 413.6 | 413.6 | 413.6 | 413.6 | 413.6 | 413.6 | 413.6 | 413.6
1362 | GREYHOUND SOLAR | 21INR0268 |  | ECTOR | SOLAR | WEST | 2025 | 608.7 | 0 | 608.7 | 608.7 | 608.7 | 608.7 | 608.7 | 608.7 | 608.7 | 608.7 | 608.7
1363 | GRIMES COUNTY SOLAR | 23INR0160 |  | GRIMES | SOLAR | NORTH | 2025 | 210 | 210 | 210 | 210 | 210 | 210 | 210 | 210 | 210 | 210 | 210
1364 | GULF STAR SOLAR SLF (G-STAR SOLAR) | 23INR0111 |  | WHARTON | SOLAR | SOUTH | 2025 | 451.6 | 451.6 | 451.6 | 451.6 | 451.6 | 451.6 | 451.6 | 451.6 | 451.6 | 451.6 | 451.6
1365 | HANSON SOLAR | 23INR0086 |  | COLEMAN | SOLAR | WEST | 2027 | 400.6 | 0 | 0 | 400.6 | 400.6 | 400.6 | 400.6 | 400.6 | 400.6 | 400.6 | 400.6
1366 | HIGH CHAP SOLAR | 25INR0068 |  | BRAZORIA | SOLAR | COASTAL | 2027 | 152.3 | 0 | 0 | 0 | 152.3 | 152.3 | 152.3 | 152.3 | 152.3 | 152.3 | 152.3
1367 | HONEYCOMB SOLAR | 22INR0559 |  | BEE | SOLAR | SOUTH | 2025 | 61.1 | 0 | 61.1 | 61.1 | 61.1 | 61.1 | 61.1 | 61.1 | 61.1 | 61.1 | 61.1
1368 | HORNET SOLAR | 23INR0021 |  | SWISHER | SOLAR | PANHANDLE | 2024 | 602.4 | 602.4 | 602.4 | 602.4 | 602.4 | 602.4 | 602.4 | 602.4 | 602.4 | 602.4 | 602.4
1369 | HOYTE SOLAR | 23INR0235 |  | MILAM | SOLAR | SOUTH | 2025 | 206.2 | 0 | 206.2 | 206.2 | 206.2 | 206.2 | 206.2 | 206.2 | 206.2 | 206.2 | 206.2
1370 | INDIGO SOLAR | 21INR0031 |  | FISHER | SOLAR | WEST | 2026 | 125 | 0 | 0 | 125 | 125 | 125 | 125 | 125 | 125 | 125 | 125
1371 | INERTIA SOLAR | 22INR0374 |  | HASKELL | SOLAR | WEST | 2027 | 202.4 | 0 | 0 | 202.4 | 202.4 | 202.4 | 202.4 | 202.4 | 202.4 | 202.4 | 202.4
1372 | ISAAC SOLAR | 25INR0232 |  | MATAGORDA | SOLAR | COASTAL | 2026 | 51.6 | 0 | 51.6 | 51.6 | 51.6 | 51.6 | 51.6 | 51.6 | 51.6 | 51.6 | 51.6
1373 | JACKALOPE SOLAR | 23INR0180 |  | SAN PATRICIO | SOLAR | COASTAL | 2024 | 155.7 | 155.7 | 155.7 | 155.7 | 155.7 | 155.7 | 155.7 | 155.7 | 155.7 | 155.7 | 155.7
1374 | JUNGMANN SOLAR | 22INR0356 |  | MILAM | SOLAR | SOUTH | 2024 | 40.2 | 40.2 | 40.2 | 40.2 | 40.2 | 40.2 | 40.2 | 40.2 | 40.2 | 40.2 | 40.2
1375 | LANGER SOLAR | 23INR0030 |  | BOSQUE | SOLAR | NORTH | 2027 | 249.8 | 0 | 0 | 249.8 | 249.8 | 249.8 | 249.8 | 249.8 | 249.8 | 249.8 | 249.8
1376 | LAVACA BAY SOLAR | 23INR0084 |  | MATAGORDA | SOLAR | COASTAL | 2024 | 243.5 | 243.5 | 243.5 | 243.5 | 243.5 | 243.5 | 243.5 | 243.5 | 243.5 | 243.5 | 243.5
1377 | LIMEWOOD SOLAR | 23INR0249 |  | BELL | SOLAR | NORTH | 2025 | 204.6 | 0 | 204.6 | 204.6 | 204.6 | 204.6 | 204.6 | 204.6 | 204.6 | 204.6 | 204.6
1378 | LONG POINT SOLAR | 19INR0042 |  | BRAZORIA | SOLAR | COASTAL | 2025 | 120 | 0 | 120 | 120 | 120 | 120 | 120 | 120 | 120 | 120 | 120
1379 | LUNIS CREEK SOLAR 1 | 21INR0344 |  | JACKSON | SOLAR | SOUTH | 2025 | 617.1 | 617.1 | 617.1 | 617.1 | 617.1 | 617.1 | 617.1 | 617.1 | 617.1 | 617.1 | 617.1
1380 | MALDIVES SOLAR (ALTERNATE POI) | 25INR0400 |  | SCURRY | SOLAR | WEST | 2027 | 184 | 0 | 0 | 184 | 184 | 184 | 184 | 184 | 184 | 184 | 184
1381 | MALEZA SOLAR | 21INR0220 |  | WHARTON | SOLAR | SOUTH | 2024 | 254.9 | 254.9 | 254.9 | 254.9 | 254.9 | 254.9 | 254.9 | 254.9 | 254.9 | 254.9 | 254.9
1382 | MANDORLA SOLAR | 21INR0303 |  | MILAM | SOLAR | SOUTH | 2024 | 250.5 | 250.5 | 250.5 | 250.5 | 250.5 | 250.5 | 250.5 | 250.5 | 250.5 | 250.5 | 250.5
1383 | MARKUM SOLAR | 20INR0230 |  | MCLENNAN | SOLAR | NORTH | 2024 | 161.5 | 161.5 | 161.5 | 161.5 | 161.5 | 161.5 | 161.5 | 161.5 | 161.5 | 161.5 | 161.5
1384 | MATAGORDA SOLAR | 22INR0342 |  | MATAGORDA | SOLAR | COASTAL | 2025 | 101 | 0 | 101 | 101 | 101 | 101 | 101 | 101 | 101 | 101 | 101
1385 | MIDPOINT SOLAR | 24INR0139 |  | HILL | SOLAR | NORTH | 2025 | 103.8 | 0 | 103.8 | 103.8 | 103.8 | 103.8 | 103.8 | 103.8 | 103.8 | 103.8 | 103.8
1386 | MORROW LAKE SOLAR | 19INR0155 |  | FRIO | SOLAR | SOUTH | 2024 | 201.1 | 201.1 | 201.1 | 201.1 | 201.1 | 201.1 | 201.1 | 201.1 | 201.1 | 201.1 | 201.1
1387 | MRG GOODY SOLAR | 23INR0225 |  | LAMAR | SOLAR | NORTH | 2025 | 171.7 | 0 | 171.7 | 171.7 | 171.7 | 171.7 | 171.7 | 171.7 | 171.7 | 171.7 | 171.7
1388 | NABATOTO SOLAR NORTH | 21INR0428 |  | LEON | SOLAR | NORTH | 2026 | 450.7 | 0 | 450.7 | 450.7 | 450.7 | 450.7 | 450.7 | 450.7 | 450.7 | 450.7 | 450.7
1389 | NAZARETH SOLAR | 16INR0049 |  | CASTRO | SOLAR | PANHANDLE | 2025 | 204 | 204 | 204 | 204 | 204 | 204 | 204 | 204 | 204 | 204 | 204
1390 | NEPTUNE SOLAR | 21INR0499 |  | JACKSON | SOLAR | SOUTH | 2026 | 206.3 | 0 | 0 | 206.3 | 206.3 | 206.3 | 206.3 | 206.3 | 206.3 | 206.3 | 206.3
1391 | NIGHTFALL SOLAR | 21INR0334 |  | UVALDE | SOLAR | SOUTH | 2025 | 152.1 | 0 | 152.1 | 152.1 | 152.1 | 152.1 | 152.1 | 152.1 | 152.1 | 152.1 | 152.1
1392 | NORIA SOLAR DCC | 23INR0061 |  | NUECES | SOLAR | COASTAL | 2025 | 145 | 0 | 145 | 145 | 145 | 145 | 145 | 145 | 145 | 145 | 145
1393 | NORTON SOLAR | 19INR0035 |  | RUNNELS | SOLAR | WEST | 2025 | 125 | 0 | 125 | 125 | 125 | 125 | 125 | 125 | 125 | 125 | 125
1394 | OLD HICKORY SOLAR | 20INR0236 |  | JACKSON | SOLAR | SOUTH | 2025 | 225.7 | 0 | 225.7 | 225.7 | 225.7 | 225.7 | 225.7 | 225.7 | 225.7 | 225.7 | 225.7
1395 | ORIANA SOLAR | 24INR0093 |  | VICTORIA | SOLAR | SOUTH | 2025 | 181 | 181 | 181 | 181 | 181 | 181 | 181 | 181 | 181 | 181 | 181
1396 | OUTPOST SOLAR | 23INR0007 |  | WEBB | SOLAR | SOUTH | 2025 | 517.3 | 517.3 | 517.3 | 517.3 | 517.3 | 517.3 | 517.3 | 517.3 | 517.3 | 517.3 | 517.3
1397 | OYSTERCATCHER SOLAR | 21INR0362 |  | ELLIS | SOLAR | NORTH | 2026 | 220.3 | 0 | 220.3 | 220.3 | 220.3 | 220.3 | 220.3 | 220.3 | 220.3 | 220.3 | 220.3
1398 | PARLIAMENT SOLAR | 23INR0044 |  | WALLER | SOLAR | HOUSTON | 2024 | 484.6 | 484.6 | 484.6 | 484.6 | 484.6 | 484.6 | 484.6 | 484.6 | 484.6 | 484.6 | 484.6
1399 | PAYNE BATTLECREEK | 24INR0106 |  | HILL | SOLAR | NORTH | 2026 | 85 | 0 | 85 | 85 | 85 | 85 | 85 | 85 | 85 | 85 | 85
1400 | PEREGRINE SOLAR | 22INR0283 |  | GOLIAD | SOLAR | SOUTH | 2024 | 299.9 | 299.9 | 299.9 | 299.9 | 299.9 | 299.9 | 299.9 | 299.9 | 299.9 | 299.9 | 299.9
1401 | PINE FOREST SOLAR | 20INR0203 |  | HOPKINS | SOLAR | NORTH | 2025 | 305 | 305 | 305 | 305 | 305 | 305 | 305 | 305 | 305 | 305 | 305
1402 | PINK SOLAR | 22INR0281 |  | HUNT | SOLAR | NORTH | 2025 | 151.9 | 0 | 151.9 | 151.9 | 151.9 | 151.9 | 151.9 | 151.9 | 151.9 | 151.9 | 151.9
1403 | PINNINGTON SOLAR | 24INR0010 |  | JACK | SOLAR | NORTH | 2025 | 666.1 | 0 | 666.1 | 666.1 | 666.1 | 666.1 | 666.1 | 666.1 | 666.1 | 666.1 | 666.1
1404 | PORTSIDE ENERGY CENTER (SOLAR) SLF | 24INR0401 |  | VICTORIA | SOLAR | SOUTH | 2026 | 40.8 | 0 | 0 | 40.8 | 40.8 | 40.8 | 40.8 | 40.8 | 40.8 | 40.8 | 40.8
1405 | QUANTUM SOLAR | 21INR0207 |  | HASKELL | SOLAR | WEST | 2026 | 374.4 | 0 | 374.4 | 374.4 | 374.4 | 374.4 | 374.4 | 374.4 | 374.4 | 374.4 | 374.4
1406 | RED HOLLY SOLAR | 21INR0022 |  | DAWSON | SOLAR | WEST | 2026 | 260 | 0 | 260 | 260 | 260 | 260 | 260 | 260 | 260 | 260 | 260
1407 | REDONDA SOLAR | 23INR0162 |  | ZAPATA | SOLAR | SOUTH | 2026 | 253.2 | 0 | 0 | 253.2 | 253.2 | 253.2 | 253.2 | 253.2 | 253.2 | 253.2 | 253.2
1408 | RENEGADE PROJECT (DAWN SOLAR) | 20INR0255 |  | DEAF SMITH | SOLAR | PANHANDLE | 2025 | 515.7 | 0 | 515.7 | 515.7 | 515.7 | 515.7 | 515.7 | 515.7 | 515.7 | 515.7 | 515.7
1409 | ROCINANTE SOLAR | 23INR0231 |  | GONZALES | SOLAR | SOUTH | 2025 | 95 | 0 | 95 | 95 | 95 | 95 | 95 | 95 | 95 | 95 | 95
1410 | RODEO SOLAR | 19INR0103 |  | ANDREWS | SOLAR | WEST | 2026 | 200 | 0 | 200 | 200 | 200 | 200 | 200 | 200 | 200 | 200 | 200
1411 | SAMSON SOLAR 2 | 21INR0490 |  | LAMAR | SOLAR | NORTH | 2024 | 203 | 203 | 203 | 203 | 203 | 203 | 203 | 203 | 203 | 203 | 203
1412 | SANPAT SOLAR | 25INR0052 |  | SAN PATRICIO | SOLAR | COASTAL | 2025 | 256.2 | 256.2 | 256.2 | 256.2 | 256.2 | 256.2 | 256.2 | 256.2 | 256.2 | 256.2 | 256.2
1413 | SANPAT SOLAR II | 25INR0081 |  | SAN PATRICIO | SOLAR | COASTAL | 2025 | 308.9 | 308.9 | 308.9 | 308.9 | 308.9 | 308.9 | 308.9 | 308.9 | 308.9 | 308.9 | 308.9
1414 | SCHOOLHOUSE SOLAR | 22INR0211 |  | LEE | SOLAR | SOUTH | 2025 | 150.8 | 0 | 150.8 | 150.8 | 150.8 | 150.8 | 150.8 | 150.8 | 150.8 | 150.8 | 150.8
1415 | SECOND DIVISION SOLAR | 20INR0248 |  | BRAZORIA | SOLAR | COASTAL | 2024 | 100.2 | 100.2 | 100.2 | 100.2 | 100.2 | 100.2 | 100.2 | 100.2 | 100.2 | 100.2 | 100.2
1416 | SHAULA I SOLAR | 22INR0251 |  | DEWITT | SOLAR | SOUTH | 2025 | 205.2 | 0 | 205.2 | 205.2 | 205.2 | 205.2 | 205.2 | 205.2 | 205.2 | 205.2 | 205.2
1417 | SHAULA II SOLAR | 22INR0267 |  | DEWITT | SOLAR | SOUTH | 2026 | 205.2 | 0 | 205.2 | 205.2 | 205.2 | 205.2 | 205.2 | 205.2 | 205.2 | 205.2 | 205.2
1418 | SIGNAL SOLAR | 20INR0208 |  | HUNT | SOLAR | NORTH | 2025 | 51.8 | 51.8 | 51.8 | 51.8 | 51.8 | 51.8 | 51.8 | 51.8 | 51.8 | 51.8 | 51.8
1419 | SOLACE SOLAR | 23INR0031 |  | HASKELL | SOLAR | WEST | 2026 | 374.4 | 0 | 0 | 374.4 | 374.4 | 374.4 | 374.4 | 374.4 | 374.4 | 374.4 | 374.4
1420 | SP JAGUAR SOLAR | 24INR0038 |  | MCLENNAN | SOLAR | NORTH | 2025 | 300 | 300 | 300 | 300 | 300 | 300 | 300 | 300 | 300 | 300 | 300
1421 | SPACE CITY SOLAR | 21INR0341 |  | WHARTON | SOLAR | SOUTH | 2025 | 609.7 | 609.7 | 609.7 | 609.7 | 609.7 | 609.7 | 609.7 | 609.7 | 609.7 | 609.7 | 609.7
1422 | STARLING SOLAR | 23INR0035 |  | GONZALES | SOLAR | SOUTH | 2025 | 123 | 123 | 123 | 123 | 123 | 123 | 123 | 123 | 123 | 123 | 123
1423 | STARR SOLAR RANCH | 20INR0216 |  | STARR | SOLAR | SOUTH | 2024 | 136.7 | 136.7 | 136.7 | 136.7 | 136.7 | 136.7 | 136.7 | 136.7 | 136.7 | 136.7 | 136.7
1424 | STILLHOUSE SOLAR | 24INR0166 |  | BELL | SOLAR | NORTH | 2025 | 212.5 | 212.5 | 212.5 | 212.5 | 212.5 | 212.5 | 212.5 | 212.5 | 212.5 | 212.5 | 212.5
1425 | STONERIDGE SOLAR | 24INR0031 |  | MILAM | SOLAR | SOUTH | 2025 | 201.6 | 201.6 | 201.6 | 201.6 | 201.6 | 201.6 | 201.6 | 201.6 | 201.6 | 201.6 | 201.6
1426 | SUN CACTUS SOLAR | 25INR0109 |  | DUVAL | SOLAR | SOUTH | 2026 | 120.6 | 0 | 0 | 120.6 | 120.6 | 120.6 | 120.6 | 120.6 | 120.6 | 120.6 | 120.6
1427 | SUNRAY | 21INR0395 |  | UVALDE | SOLAR | SOUTH | 2024 | 200 | 200 | 200 | 200 | 200 | 200 | 200 | 200 | 200 | 200 | 200
1428 | SYPERT BRANCH SOLAR PROJECT | 24INR0070 |  | MILAM | SOLAR | SOUTH | 2025 | 261.1 | 261.1 | 261.1 | 261.1 | 261.1 | 261.1 | 261.1 | 261.1 | 261.1 | 261.1 | 261.1
1429 | TALITHA SOLAR | 21INR0393 |  | JIM WELLS | SOLAR | SOUTH | 2025 | 130.6 | 130.6 | 130.6 | 130.6 | 130.6 | 130.6 | 130.6 | 130.6 | 130.6 | 130.6 | 130.6
1430 | TANGLEWOOD SOLAR | 23INR0054 |  | BRAZORIA | SOLAR | COASTAL | 2025 | 251 | 251 | 251 | 251 | 251 | 251 | 251 | 251 | 251 | 251 | 251
1431 | TEXAS BLUEBONNET SOLAR | 24INR0580 |  | MCLENNAN | SOLAR | NORTH | 2024 | 9.8 | 9.8 | 9.8 | 9.8 | 9.8 | 9.8 | 9.8 | 9.8 | 9.8 | 9.8 | 9.8
1432 | THREE W SOLAR | 25INR0055 |  | HILL | SOLAR | NORTH | 2026 | 110.6 | 0 | 110.6 | 110.6 | 110.6 | 110.6 | 110.6 | 110.6 | 110.6 | 110.6 | 110.6
1433 | TIERRA BONITA SOLAR | 21INR0424 |  | PECOS | SOLAR | WEST | 2024 | 306.9 | 306.9 | 306.9 | 306.9 | 306.9 | 306.9 | 306.9 | 306.9 | 306.9 | 306.9 | 306.9
1434 | TOKIO SOLAR | 23INR0349 |  | MCLENNAN | SOLAR | NORTH | 2025 | 175.7 | 0 | 175.7 | 175.7 | 175.7 | 175.7 | 175.7 | 175.7 | 175.7 | 175.7 | 175.7
1435 | TROJAN SOLAR | 23INR0296 |  | COOKE | SOLAR | NORTH | 2026 | 0 | 0 | 0 | 0 | 0 | 0 | 0 | 0 | 0 | 0 | 0
1436 | TRUE NORTH SOLAR | 23INR0114 |  | FALLS | SOLAR | NORTH | 2024 | 238.8 | 238.8 | 238.8 | 238.8 | 238.8 | 238.8 | 238.8 | 238.8 | 238.8 | 238.8 | 238.8
1437 | TULSITA SOLAR | 21INR0223 |  | GOLIAD | SOLAR | SOUTH | 2024 | 256.2 | 256.2 | 256.2 | 256.2 | 256.2 | 256.2 | 256.2 | 256.2 | 256.2 | 256.2 | 256.2
1438 | TYSON NICK SOLAR | 20INR0222 |  | LAMAR | SOLAR | NORTH | 2025 | 90.5 | 0 | 90.5 | 90.5 | 90.5 | 90.5 | 90.5 | 90.5 | 90.5 | 90.5 | 90.5
1439 | ULYSSES SOLAR | 21INR0253 |  | COKE | SOLAR | WEST | 2026 | 150 | 0 | 150 | 150 | 150 | 150 | 150 | 150 | 150 | 150 | 150
1440 | UMBRA (STOCKYARD) SOLAR | 23INR0155 |  | FRANKLIN | SOLAR | NORTH | 2026 | 207.8 | 0 | 207.8 | 207.8 | 207.8 | 207.8 | 207.8 | 207.8 | 207.8 | 207.8 | 207.8
1441 | VALHALLA SOLAR | 26INR0042 |  | BRAZORIA | SOLAR | COASTAL | 2026 | 306.8 | 0 | 306.8 | 306.8 | 306.8 | 306.8 | 306.8 | 306.8 | 306.8 | 306.8 | 306.8
1442 | VIKING SOLAR | 21INR0520 |  | HOOD | SOLAR | NORTH | 2026 | 289 | 0 | 0 | 289 | 289 | 289 | 289 | 289 | 289 | 289 | 289
1443 | XE HERMES SOLAR | 23INR0344 |  | BELL | SOLAR | NORTH | 2025 | 100.4 | 0 | 100.4 | 100.4 | 100.4 | 100.4 | 100.4 | 100.4 | 100.4 | 100.4 | 100.4
1444 | XE MURAT SOLAR | 22INR0354 |  | HARRIS | SOLAR | HOUSTON | 2024 | 60.4 | 60.4 | 60.4 | 60.4 | 60.4 | 60.4 | 60.4 | 60.4 | 60.4 | 60.4 | 60.4
1445 | YAUPON SOLAR SLF | 24INR0042 |  | MILAM | SOLAR | SOUTH | 2025 | 204.1 | 0 | 204.1 | 204.1 | 204.1 | 204.1 | 204.1 | 204.1 | 204.1 | 204.1 | 204.1
1446 | ZEISSEL SOLAR | 24INR0258 |  | KNOX | SOLAR | WEST | 2028 | 691.4 | 0 | 0 | 0 | 0 | 691.4 | 691.4 | 691.4 | 691.4 | 691.4 | 691.4
1447 | Planned Capacity Total (Solar) | [6 empty] | 36867.7 | 17474.8 | 30250.7 | 35824 | 35976.3 | 36867.7 | 36867.7 | 36867.7 | 36867.7 | 36867.7 | 36867.7
1448 | Solar Peak Average Capacity Percentage |  | SOLAR_PL_PEAK_PCT | % |  |  |  | 100 | 76 | 76 | 76 | 76 | 76 | 76 | 76 | 76 | 76 | 76
1449
1450 | Planned Storage Resources with Executed SGIA
1451 | AE-TELVIEW ESS (DGR) | 23INR0541 |  | FORT BEND | STORAGE | HOUSTON | 2024 | 10 | 10 | 10 | 10 | 10 | 10 | 10 | 10 | 10 | 10 | 10
1452 | AL PASTOR BESS | 24INR0273 |  | DAWSON | STORAGE | WEST | 2024 | 103.1 | 103.1 | 103.1 | 103.1 | 103.1 | 103.1 | 103.1 | 103.1 | 103.1 | 103.1 | 103.1
1453 | AMADOR STORAGE | 24INR0472 |  | VAN ZANDT | STORAGE | NORTH | 2025 | 100.9 | 0 | 100.9 | 100.9 | 100.9 | 100.9 | 100.9 | 100.9 | 100.9 | 100.9 | 100.9
1454 | AMSTERDAM STORAGE | 22INR0417 |  | BRAZORIA | STORAGE | COASTAL | 2025 | 201.1 | 201.1 | 201.1 | 201.1 | 201.1 | 201.1 | 201.1 | 201.1 | 201.1 | 201.1 | 201.1
1455 | ANOLE BESS | 23INR0299 |  | DALLAS | STORAGE | NORTH | 2025 | 247.5 | 247.5 | 247.5 | 247.5 | 247.5 | 247.5 | 247.5 | 247.5 | 247.5 | 247.5 | 247.5
1456 | ARGENTA STORAGE | 25INR0061 |  | BEE | STORAGE | SOUTH | 2026 | 162 | 0 | 162 | 162 | 162 | 162 | 162 | 162 | 162 | 162 | 162
1457 | ARROYO STORAGE SLF | 24INR0306 |  | CAMERON | STORAGE | COASTAL | 2025 | 183.8 | 183.8 | 183.8 | 183.8 | 183.8 | 183.8 | 183.8 | 183.8 | 183.8 | 183.8 | 183.8
1458 | BACKBONE CREEK BESS | 24INR0313 |  | BURNET | STORAGE | SOUTH | 2026 | 120.7 | 0 | 0 | 120.7 | 120.7 | 120.7 | 120.7 | 120.7 | 120.7 | 120.7 | 120.7
1459 | BERKMAN STORAGE | 24INR0395 |  | GALVESTON | STORAGE | HOUSTON | 2026 | 150.9 | 0 | 150.9 | 150.9 | 150.9 | 150.9 | 150.9 | 150.9 | 150.9 | 150.9 | 150.9
1460 | BIRD DOG BESS | 22INR0467 |  | LIVE OAK | STORAGE | SOUTH | 2025 | 60 | 0 | 60 | 60 | 60 | 60 | 60 | 60 | 60 | 60 | 60
1461 | BLACK SPRINGS BESS | 24INR0315 |  | PALO PINTO | STORAGE | NORTH | 2025 | 121 | 121 | 121 | 121 | 121 | 121 | 121 | 121 | 121 | 121 | 121
1462 | BLEVINS STORAGE | 23INR0119 |  | FALLS | STORAGE | NORTH | 2025 | 181.3 | 181.3 | 181.3 | 181.3 | 181.3 | 181.3 | 181.3 | 181.3 | 181.3 | 181.3 | 181.3
1463 | BOCANOVA BESS | 25INR0467 |  | BRAZORIA | STORAGE | COASTAL | 2025 | 300.9 | 300.9 | 300.9 | 300.9 | 300.9 | 300.9 | 300.9 | 300.9 | 300.9 | 300.9 | 300.9
1464 | BOCO BESS | 23INR0470 |  | BORDEN | STORAGE | WEST | 2024 | 150 | 150 | 150 | 150 | 150 | 150 | 150 | 150 | 150 | 150 | 150
1465 | BORDERTOWN BESS | 23INR0354 |  | STARR | STORAGE | SOUTH | 2025 | 106.2 | 106.2 | 106.2 | 106.2 | 106.2 | 106.2 | 106.2 | 106.2 | 106.2 | 106.2 | 106.2
1466 | BOTTOM GRASS BESS | 23INR0083 |  | COLORADO | STORAGE | SOUTH | 2026 | 202.2 | 0 | 0 | 202.2 | 202.2 | 202.2 | 202.2 | 202.2 | 202.2 | 202.2 | 202.2
1467 | BRP ANTLIA BESS | 22INR0349 |  | VAL VERDE | STORAGE | WEST | 2024 | 72.4 | 72.4 | 72.4 | 72.4 | 72.4 | 72.4 | 72.4 | 72.4 | 72.4 | 72.4 | 72.4
1468 | BRP AVILA BESS | 23INR0287 |  | PECOS | STORAGE | WEST | 2024 | 163.9 | 163.9 | 163.9 | 163.9 | 163.9 | 163.9 | 163.9 | 163.9 | 163.9 | 163.9 | 163.9
1469 | BRP CACHI BESS | 22INR0388 |  | GUADALUPE | STORAGE | SOUTH | 2024 | 205.5 | 205.5 | 205.5 | 205.5 | 205.5 | 205.5 | 205.5 | 205.5 | 205.5 | 205.5 | 205.5
1470 | BRP CARINA BESS | 22INR0353 |  | NUECES | STORAGE | COASTAL | 2024 | 154.1 | 154.1 | 154.1 | 154.1 | 154.1 | 154.1 | 154.1 | 154.1 | 154.1 | 154.1 | 154.1
1471 | BRP CASTOR BESS | 23INR0358 |  | BRAZORIA | STORAGE | COASTAL | 2024 | 204.8 | 204.8 | 204.8 | 204.8 | 204.8 | 204.8 | 204.8 | 204.8 | 204.8 | 204.8 | 204.8
1472 | BRP DESNA BESS | 24INR0128 |  | BRAZORIA | STORAGE | COASTAL | 2024 | 204.8 | 204.8 | 204.8 | 204.8 | 204.8 | 204.8 | 204.8 | 204.8 | 204.8 | 204.8 | 204.8
1473 | BRP DICKENS BESS | 22INR0325 |  | DICKENS | STORAGE | PANHANDLE | 2024 | 200.8 | 200.8 | 200.8 | 200.8 | 200.8 | 200.8 | 200.8 | 200.8 | 200.8 | 200.8 | 200.8
1474 | BRP HYDRA BESS | 22INR0372 |  | PECOS | STORAGE | WEST | 2024 | 200.8 | 200.8 | 200.8 | 200.8 | 200.8 | 200.8 | 200.8 | 200.8 | 200.8 | 200.8 | 200.8
1475 | BRP PALEO BESS | 22INR0322 |  | HALE | STORAGE | PANHANDLE | 2024 | 200.8 | 200.8 | 200.8 | 200.8 | 200.8 | 200.8 | 200.8 | 200.8 | 200.8 | 200.8 | 200.8
1476 | BRP TORTOLAS BESS | 23INR0072 |  | BRAZORIA | STORAGE | COASTAL | 2024 | 50.3 | 50.3 | 50.3 | 50.3 | 50.3 | 50.3 | 50.3 | 50.3 | 50.3 | 50.3 | 50.3
1477 | BRP ZEYA BESS | 23INR0290 |  | GALVESTON | STORAGE | HOUSTON | 2024 | 255.3 | 255.3 | 255.3 | 255.3 | 255.3 | 255.3 | 255.3 | 255.3 | 255.3 | 255.3 | 255.3
1478 | BURKSOL BESS (DONEGAL BESS) | 23INR0103 |  | DICKENS | STORAGE | PANHANDLE | 2025 | 103.3 | 103.3 | 103.3 | 103.3 | 103.3 | 103.3 | 103.3 | 103.3 | 103.3 | 103.3 | 103.3
1479 | BYPASS BATTERY STORAGE | 23INR0336 |  | FORT BEND | STORAGE | HOUSTON | 2025 | 206.9 | 0 | 206.9 | 206.9 | 206.9 | 206.9 | 206.9 | 206.9 | 206.9 | 206.9 | 206.9
1480 | CALLISTO I ENERGY CENTER | 22INR0490 |  | HARRIS | STORAGE | HOUSTON | 2024 | 206.4 | 206.4 | 206.4 | 206.4 | 206.4 | 206.4 | 206.4 | 206.4 | 206.4 | 206.4 | 206.4
1481 | CALLISTO II ENERGY CENTER | 22INR0558 |  | HARRIS | STORAGE | HOUSTON | 2025 | 406.1 | 0 | 406.1 | 406.1 | 406.1 | 406.1 | 406.1 | 406.1 | 406.1 | 406.1 | 406.1
1482 | CAMP CREEK STORAGE SLF | 23INR0423 |  | ROBERTSON | STORAGE | NORTH | 2024 | 82.1 | 0 | 0 | 0 | 0 | 0 | 0 | 0 | 0 | 0 | 0
1483 | CARAMBOLA BESS (SMT MCALLEN II) | 24INR0436 |  | HIDALGO | STORAGE | SOUTH | 2026 | 97.4 | 0 | 97.4 | 97.4 | 97.4 | 97.4 | 97.4 | 97.4 | 97.4 | 97.4 | 97.4
1484 | CARTWHEEL BESS 1 | 23INR0494 |  | HOPKINS | STORAGE | NORTH | 2025 | 156.9 | 0 | 156.9 | 156.9 | 156.9 | 156.9 | 156.9 | 156.9 | 156.9 | 156.9 | 156.9
1485 | CENTURY BESS | 24INR0610 |  | TARRANT | STORAGE | NORTH | 2024 | 9.9 | 9.9 | 9.9 | 9.9 | 9.9 | 9.9 | 9.9 | 9.9 | 9.9 | 9.9 | 9.9
1486 | CHILLINGHAM STORAGE | 23INR0079 |  | BELL | STORAGE | NORTH | 2025 | 153.9 | 153.9 | 153.9 | 153.9 | 153.9 | 153.9 | 153.9 | 153.9 | 153.9 | 153.9 | 153.9
1487 | CISCO BESS (DGR) | 24INR0588 |  | EASTLAND | STORAGE | NORTH | 2024 | 9.9 | 9.9 | 9.9 | 9.9 | 9.9 | 9.9 | 9.9 | 9.9 | 9.9 | 9.9 | 9.9
1488 | CITADEL BESS | 24INR0147 |  | HARRIS | STORAGE | HOUSTON | 2024 | 209.3 | 209.3 | 209.3 | 209.3 | 209.3 | 209.3 | 209.3 | 209.3 | 209.3 | 209.3 | 209.3
1489 | CITRUS FLATTS BESS | 24INR0294 |  | CAMERON | STORAGE | COASTAL | 2025 | 100.8 | 0 | 100.8 | 100.8 | 100.8 | 100.8 | 100.8 | 100.8 | 100.8 | 100.8 | 100.8
1490 | CONEFLOWER STORAGE PROJECT | 23INR0425 |  | CHAMBERS | STORAGE | HOUSTON | 2025 | 170 | 170 | 170 | 170 | 170 | 170 | 170 | 170 | 170 | 170 | 170
1491 | CONNOLLY STORAGE | 23INR0403 |  | WISE | STORAGE | NORTH | 2024 | 125.4 | 125.4 | 125.4 | 125.4 | 125.4 | 125.4 | 125.4 | 125.4 | 125.4 | 125.4 | 125.4
1492 | CONTINENTAL BESS (DGR) | 23INR0543 |  | STARR | STORAGE | SOUTH | 2024 | 7 | 7 | 7 | 7 | 7 | 7 | 7 | 7 | 7 | 7 | 7
1493 | COTTONWOOD BAYOU STORAGE | 21INR0443 |  | BRAZORIA | STORAGE | COASTAL | 2025 | 153 | 0 | 153 | 153 | 153 | 153 | 153 | 153 | 153 | 153 | 153
1494 | CROSBY BESS | 24INR0546 |  | HARRIS | STORAGE | HOUSTON | 2024 | 9.9 | 9.9 | 9.9 | 9.9 | 9.9 | 9.9 | 9.9 | 9.9 | 9.9 | 9.9 | 9.9
1495 | CROWNED HERON BESS | 24INR0405 |  | FORT BEND | STORAGE | HOUSTON | 2024 | 150 | 150 | 150 | 150 | 150 | 150 | 150 | 150 | 150 | 150 | 150
1496 | DAMON STORAGE | 23INR0523 |  | BRAZORIA | STORAGE | COASTAL | 2024 | 5 | 5 | 5 | 5 | 5 | 5 | 5 | 5 | 5 | 5 | 5
1497 | DOGFISH BESS | 23INR0219 |  | PECOS | STORAGE | WEST | 2025 | 75 | 75 | 75 | 75 | 75 | 75 | 75 | 75 | 75 | 75 | 75
1498 | DESERT WILLOW BESS | 23INR0195 |  | ELLIS | STORAGE | NORTH | 2025 | 154.4 | 154.4 | 154.4 | 154.4 | 154.4 | 154.4 | 154.4 | 154.4 | 154.4 | 154.4 | 154.4
1499 | DESTINY STORAGE | 24INR0397 |  | HARRIS | STORAGE | HOUSTON | 2026 | 201.1 | 0 | 201.1 | 201.1 | 201.1 | 201.1 | 201.1 | 201.1 | 201.1 | 201.1 | 201.1
1500 | DORI BQ BESS | 24INR0196 |  | HARRIS | STORAGE | HOUSTON | 2025 | 154 | 0 | 154 | 154 | 154 | 154 | 154 | 154 | 154 | 154 | 154
1501 | ELDORA BESS | 24INR0338 |  | MATAGORDA | STORAGE | COASTAL | 2026 | 201.3 | 0 | 201.3 | 201.3 | 201.3 | 201.3 | 201.3 | 201.3 | 201.3 | 201.3 | 201.3
1502 | ELIZA STORAGE | 22INR0260 |  | KAUFMAN | STORAGE | NORTH | 2024 | 100.4 | 100.4 | 100.4 | 100.4 | 100.4 | 100.4 | 100.4 | 100.4 | 100.4 | 100.4 | 100.4
1503 | ESTONIAN ENERGY STORAGE | 22INR0336 |  | DELTA | STORAGE | NORTH | 2024 | 101.6 | 101.6 | 101.6 | 101.6 | 101.6 | 101.6 | 101.6 | 101.6 | 101.6 | 101.6 | 101.6
1504 | EVAL STORAGE | 22INR0401 |  | CAMERON | STORAGE | COASTAL | 2025 | 255 | 0 | 255 | 255 | 255 | 255 | 255 | 255 | 255 | 255 | 255
1505 | EVELYN BATTERY ENERGY STORAGE SYSTEM | 24INR0460 |  | GALVESTON | STORAGE | HOUSTON | 2025 | 452 | 452 | 452 | 452 | 452 | 452 | 452 | 452 | 452 | 452 | 452
1506 | FALFURRIAS BESS (DGR) | 23INR0620 |  | BROOKS | STORAGE | SOUTH | 2024 | 9.9 | 9.9 | 9.9 | 9.9 | 9.9 | 9.9 | 9.9 | 9.9 | 9.9 | 9.9 | 9.9
1507 | FERDINAND GRID BESS | 22INR0422 |  | BEXAR | STORAGE | SOUTH | 2026 | 202.6 | 0 | 202.6 | 202.6 | 202.6 | 202.6 | 202.6 | 202.6 | 202.6 | 202.6 | 202.6
1508 | FORT DUNCAN BESS | 23INR0350 |  | MAVERICK | STORAGE | SOUTH | 2025 | 106.2 | 106.2 | 106.2 | 106.2 | 106.2 | 106.2 | 106.2 | 106.2 | 106.2 | 106.2 | 106.2
1509 | FORT MASON BESS | 23INR0500 |  | MASON | STORAGE | SOUTH | 2024 | 9.8 | 9.8 | 9.8 | 9.8 | 9.8 | 9.8 | 9.8 | 9.8 | 9.8 | 9.8 | 9.8
1510 | GAIA STORAGE | 24INR0140 |  | NAVARRO | STORAGE | NORTH | 2025 | 76.8 | 0 | 76.8 | 76.8 | 76.8 | 76.8 | 76.8 | 76.8 | 76.8 | 76.8 | 76.8
1511 | GLASGOW STORAGE | 24INR0207 |  | NAVARRO | STORAGE | NORTH | 2025 | 101 | 0 | 101 | 101 | 101 | 101 | 101 | 101 | 101 | 101 | 101
1512 | GOLDENEYE BESS | 25INR0100 |  | BELL | STORAGE | NORTH | 2026 | 201.6 | 0 | 201.6 | 201.6 | 201.6 | 201.6 | 201.6 | 201.6 | 201.6 | 201.6 | 201.6
1513 | GREAT KISKADEE STORAGE | 23INR0166 |  | HIDALGO | STORAGE | SOUTH | 2024 | 103.1 | 103.1 | 103.1 | 103.1 | 103.1 | 103.1 | 103.1 | 103.1 | 103.1 | 103.1 | 103.1
1514 | GREEN HOLLY STORAGE | 21INR0029 |  | DAWSON | STORAGE | WEST | 2026 | 50 | 0 | 50 | 50 | 50 | 50 | 50 | 50 | 50 | 50 | 50
1515 | GRIZZLY RIDGE BESS (DGR) | 22INR0596 |  | HAMILTON | STORAGE | NORTH | 2023 | 9.9 | 9.9 | 9.9 | 9.9 | 9.9 | 9.9 | 9.9 | 9.9 | 9.9 | 9.9 | 9.9
1516 | GUAJILLO ENERGY STORAGE | 23INR0343 |  | WEBB | STORAGE | SOUTH | 2025 | 204.8 | 0 | 204.8 | 204.8 | 204.8 | 204.8 | 204.8 | 204.8 | 204.8 | 204.8 | 204.8
1517 | GUEVARA STORAGE | 22INR0555 |  | ROCKWALL | STORAGE | NORTH | 2025 | 125.4 | 0 | 125.4 | 125.4 | 125.4 | 125.4 | 125.4 | 125.4 | 125.4 | 125.4 | 125.4
1518 | GULF STAR STORAGE SLF | 23INR0460 |  | WHARTON | STORAGE | SOUTH | 2024 | 152.7 | 152.7 | 152.7 | 152.7 | 152.7 | 152.7 | 152.7 | 152.7 | 152.7 | 152.7 | 152.7
1519 | GUNNAR BESS | 24INR0491 |  | HIDALGO | STORAGE | SOUTH | 2025 | 203 | 0 | 203 | 203 | 203 | 203 | 203 | 203 | 203 | 203 | 203
1520 | HANSON STORAGE | 24INR0057 |  | COLEMAN | STORAGE | WEST | 2025 | 101.4 | 0 | 101.4 | 101.4 | 101.4 | 101.4 | 101.4 | 101.4 | 101.4 | 101.4 | 101.4
1521 | HEADCAMP | 23INR0401 |  | PECOS | STORAGE | WEST | 2025 | 150 | 150 | 150 | 150 | 150 | 150 | 150 | 150 | 150 | 150 | 150
1522 | HIDDEN LAKES BESS | 23INR0617 |  | GALVESTON | STORAGE | HOUSTON | 2025 | 9.9 | 9.9 | 9.9 | 9.9 | 9.9 | 9.9 | 9.9 | 9.9 | 9.9 | 9.9 | 9.9
1523 | HONEYCOMB STORAGE SLF | 23INR0392 |  | BEE | STORAGE | SOUTH | 2025 | 61.5 | 0 | 0 | 0 | 0 | 0 | 0 | 0 | 0 | 0 | 0
1524 | HUMMINGBIRD STORAGE | 22INR0327 |  | DENTON | STORAGE | NORTH | 2024 | 103.8 | 103.8 | 103.8 | 103.8 | 103.8 | 103.8 | 103.8 | 103.8 | 103.8 | 103.8 | 103.8
1525 | IEP DAMON BESS (DGR) | 23INR0603 |  | BRAZORIA | STORAGE | COASTAL | 2024 | 10 | 10 | 10 | 10 | 10 | 10 | 10 | 10 | 10 | 10 | 10
1526 | IEP ORCHARD BESS | 23INR0556 |  | FORT BEND | STORAGE | HOUSTON | 2024 | 10 | 10 | 10 | 10 | 10 | 10 | 10 | 10 | 10 | 10 | 10
1527 | INERTIA BESS | 22INR0328 |  | HASKELL | STORAGE | WEST | 2024 | 13 | 13 | 13 | 13 | 13 | 13 | 13 | 13 | 13 | 13 | 13
1528 | INERTIA BESS 2 | 22INR0375 |  | HASKELL | STORAGE | WEST | 2027 | 100.8 | 0 | 0 | 100.8 | 100.8 | 100.8 | 100.8 | 100.8 | 100.8 | 100.8 | 100.8
1529 | IRON BELT ENERGY STORAGE | 25INR0208 |  | BORDEN | STORAGE | WEST | 2025 | 401.9 | 0 | 401.9 | 401.9 | 401.9 | 401.9 | 401.9 | 401.9 | 401.9 | 401.9 | 401.9
1530 | JADE STORAGE SLF | 24INR0629 |  | SCURRY | STORAGE | WEST | 2024 | 160.8 | 0 | 0 | 0 | 0 | 0 | 0 | 0 | 0 | 0 | 0
1531 | LARKSPUR ENERGY STORAGE | 23INR0340 |  | UPTON | STORAGE | WEST | 2026 | 307.5 | 0 | 307.5 | 307.5 | 307.5 | 307.5 | 307.5 | 307.5 | 307.5 | 307.5 | 307.5
1532 | LAURELES BESS (DGR) | 23INR0499 |  | CAMERON | STORAGE | COASTAL | 2024 | 9.8 | 9.8 | 9.8 | 9.8 | 9.8 | 9.8 | 9.8 | 9.8 | 9.8 | 9.8 | 9.8
1533 | LEAKEY BESS (DGR) | 23INR0548 |  | REAL | STORAGE | SOUTH | 2024 | 9.9 | 9.9 | 9.9 | 9.9 | 9.9 | 9.9 | 9.9 | 9.9 | 9.9 | 9.9 | 9.9
1534 | LIMEWOOD STORAGE | 23INR0248 |  | BELL | STORAGE | NORTH | 2028 | 50 | 0 | 0 | 0 | 0 | 50 | 50 | 50 | 50 | 50 | 50
1535 | LIMOUSIN OAK STORAGE | 22INR0338 |  | GRIMES | STORAGE | NORTH | 2024 | 100 | 100 | 100 | 100 | 100 | 100 | 100 | 100 | 100 | 100 | 100
1536 | LONG POINT STORAGE | 21INR0444 |  | BRAZORIA | STORAGE | COASTAL | 2025 | 100.6 | 0 | 100.6 | 100.6 | 100.6 | 100.6 | 100.6 | 100.6 | 100.6 | 100.6 | 100.6
1537 | LONGBOW BESS | 25INR0328 |  | BRAZORIA | STORAGE | COASTAL | 2024 | 180.8 | 180.8 | 180.8 | 180.8 | 180.8 | 180.8 | 180.8 | 180.8 | 180.8 | 180.8 | 180.8
1538 | LOWER RIO BESS | 22INR0468 |  | HIDALGO | STORAGE | SOUTH | 2025 | 60.5 | 60.5 | 60.5 | 60.5 | 60.5 | 60.5 | 60.5 | 60.5 | 60.5 | 60.5 | 60.5
1539 | LUCKY BLUFF BESS | 24INR0295 |  | ERATH | STORAGE | NORTH | 2025 | 100.8 | 100.8 | 100.8 | 100.8 | 100.8 | 100.8 | 100.8 | 100.8 | 100.8 | 100.8 | 100.8
1540 | MAINLAND BESS (DGR) | 24INR0624 |  | GALVESTON | STORAGE | HOUSTON | 2024 | 9.9 | 9.9 | 9.9 | 9.9 | 9.9 | 9.9 | 9.9 | 9.9 | 9.9 | 9.9 | 9.9
1541 | MEDINA CITY BESS (DGR) | 24INR0502 |  | BANDERA | STORAGE | SOUTH | 2024 | 10 | 10 | 10 | 10 | 10 | 10 | 10 | 10 | 10 | 10 | 10
1542 | MEDINA LAKE BESS (DGR) | 24INR0499 |  | BANDERA | STORAGE | SOUTH | 2024 | 9.8 | 9.8 | 9.8 | 9.8 | 9.8 | 9.8 | 9.8 | 9.8 | 9.8 | 9.8 | 9.8
1543 | MIDPOINT STORAGE | 24INR0138 |  | HILL | STORAGE | NORTH | 2025 | 52.2 | 0 | 52.2 | 52.2 | 52.2 | 52.2 | 52.2 | 52.2 | 52.2 | 52.2 | 52.2
1544 | MILTON BESS (DGR) | 23INR0552 |  | KARNES | STORAGE | SOUTH | 2025 | 9.9 | 9.9 | 9.9 | 9.9 | 9.9 | 9.9 | 9.9 | 9.9 | 9.9 | 9.9 | 9.9
1545 | MUENSTER BESS | 22INR0590 |  | COOKE | STORAGE | NORTH | 2024 | 9.9 | 9.9 | 9.9 | 9.9 | 9.9 | 9.9 | 9.9 | 9.9 | 9.9 | 9.9 | 9.9
1546 | NEW JUNCTION BESS | 23INR0619 |  | KIMBLE | STORAGE | SOUTH | 2025 | 9.9 | 9.9 | 9.9 | 9.9 | 9.9 | 9.9 | 9.9 | 9.9 | 9.9 | 9.9 | 9.9
1547 | NORIA STORAGE | 23INR0062 |  | NUECES | STORAGE | COASTAL | 2025 | 75 | 0 | 75 | 75 | 75 | 75 | 75 | 75 | 75 | 75 | 75
1548 | ORIANA BESS | 24INR0109 |  | VICTORIA | STORAGE | SOUTH | 2025 | 60.3 | 0 | 60.3 | 60.3 | 60.3 | 60.3 | 60.3 | 60.3 | 60.3 | 60.3 | 60.3
1549 | PADUA GRID BESS | 22INR0368 |  | BEXAR | STORAGE | SOUTH | 2024 | 51.1 | 51.1 | 51.1 | 51.1 | 51.1 | 51.1 | 51.1 | 51.1 | 51.1 | 51.1 | 51.1
1550 | PAVLOV BESS (DGR) | 24INR0615 |  | MATAGORDA | STORAGE | COASTAL | 2024 | 9.9 | 9.9 | 9.9 | 9.9 | 9.9 | 9.9 | 9.9 | 9.9 | 9.9 | 9.9 | 9.9
1551 | PICADILLO BESS | 24INR0275 |  | MARTIN | STORAGE | WEST | 2026 | 100.8 | 0 | 100.8 | 100.8 | 100.8 | 100.8 | 100.8 | 100.8 | 100.8 | 100.8 | 100.8
1552 | PINTAIL PASS BESS | 24INR0302 |  | SAN PATRICIO | STORAGE | COASTAL | 2025 | 207.2 | 0 | 207.2 | 207.2 | 207.2 | 207.2 | 207.2 | 207.2 | 207.2 | 207.2 | 207.2
1553 | PLATINUM STORAGE | 22INR0554 |  | FANNIN | STORAGE | NORTH | 2025 | 309.5 | 309.5 | 309.5 | 309.5 | 309.5 | 309.5 | 309.5 | 309.5 | 309.5 | 309.5 | 309.5
1554 | PORTSIDE ENERGY CENTER (BESS) SLF | 24INR0403 |  | VICTORIA | STORAGE | SOUTH | 2026 | 40.2 | 0 | 0 | 0 | 0 | 0 | 0 | 0 | 0 | 0 | 0
1555 | RAMSEY STORAGE | 21INR0505 |  | WHARTON | STORAGE | SOUTH | 2025 | 510.4 | 0 | 510.4 | 510.4 | 510.4 | 510.4 | 510.4 | 510.4 | 510.4 | 510.4 | 510.4
1556 | RED EGRET BESS | 24INR0281 |  | GALVESTON | STORAGE | HOUSTON | 2025 | 310.6 | 310.6 | 310.6 | 310.6 | 310.6 | 310.6 | 310.6 | 310.6 | 310.6 | 310.6 | 310.6
1557 | RED HOLLY STORAGE | 21INR0033 |  | DAWSON | STORAGE | WEST | 2026 | 50 | 0 | 50 | 50 | 50 | 50 | 50 | 50 | 50 | 50 | 50
1558 | REGIS GREGORY | 23INR0539 |  | SAN PATRICIO | STORAGE | COASTAL | 2024 | 9.9 | 9.9 | 9.9 | 9.9 | 9.9 | 9.9 | 9.9 | 9.9 | 9.9 | 9.9 | 9.9
1559 | REGIS MOORE FIELD BESS | 23INR0498 |  | HIDALGO | STORAGE | SOUTH | 2024 | 9.8 | 9.8 | 9.8 | 9.8 | 9.8 | 9.8 | 9.8 | 9.8 | 9.8 | 9.8 | 9.8
1560 | REGIS PALACIOS BESS | 22INR0602 |  | MATAGORDA | STORAGE | COASTAL | 2024 | 9.9 | 9.9 | 9.9 | 9.9 | 9.9 | 9.9 | 9.9 | 9.9 | 9.9 | 9.9 | 9.9
1561 | RIVER BEND (BRAZOS BEND BESS) | 23INR0363 |  | FORT BEND | STORAGE | HOUSTON | 2024 | 100 | 100 | 100 | 100 | 100 | 100 | 100 | 100 | 100 | 100 | 100
1562 | ROCINANTE BESS | 23INR0232 |  | GONZALES | STORAGE | SOUTH | 2025 | 33 | 0 | 33 | 33 | 33 | 33 | 33 | 33 | 33 | 33 | 33
1563 | ROGERS DRAW BESS | 24INR0514 |  | GILLESPIE | STORAGE | SOUTH | 2025 | 148.6 | 0 | 148.6 | 148.6 | 148.6 | 148.6 | 148.6 | 148.6 | 148.6 | 148.6 | 148.6
1564 | RUSSEK STREET BESS (DGR) | 24INR0614 |  | REAGAN | STORAGE | WEST | 2024 | 9.9 | 9.9 | 9.9 | 9.9 | 9.9 | 9.9 | 9.9 | 9.9 | 9.9 | 9.9 | 9.9
1565 | RYAN ENERGY STORAGE | 20INR0246 |  | CORYELL | STORAGE | NORTH | 2024 | 50 | 50 | 50 | 50 | 50 | 50 | 50 | 50 | 50 | 50 | 50
1566 | SEVEN FLAGS BESS | 23INR0351 |  | WEBB | STORAGE | SOUTH | 2025 | 102.6 | 0 | 102.6 | 102.6 | 102.6 | 102.6 | 102.6 | 102.6 | 102.6 | 102.6 | 102.6
1567 | SHEEP CREEK STORAGE | 24INR0100 |  | CALLAHAN | STORAGE | WEST | 2024 | 135.1 | 135.1 | 135.1 | 135.1 | 135.1 | 135.1 | 135.1 | 135.1 | 135.1 | 135.1 | 135.1
1568 | SHEPARD ENERGY STORAGE | 25INR0262 |  | GALVESTON | STORAGE | HOUSTON | 2025 | 263.2 | 0 | 263.2 | 263.2 | 263.2 | 263.2 | 263.2 | 263.2 | 263.2 | 263.2 | 263.2
1569 | SMT IRONMAN BESS | 24INR0265 |  | BRAZORIA | STORAGE | COASTAL | 2025 | 308.4 | 308.4 | 308.4 | 308.4 | 308.4 | 308.4 | 308.4 | 308.4 | 308.4 | 308.4 | 308.4
1570 | SOHO BESS | 23INR0419 |  | BRAZORIA | STORAGE | COASTAL | 2025 | 206.3 | 206.3 | 206.3 | 206.3 | 206.3 | 206.3 | 206.3 | 206.3 | 206.3 | 206.3 | 206.3
1571 | SOHO II BESS | 25INR0162 |  | BRAZORIA | STORAGE | COASTAL | 2025 | 206.3 | 206.3 | 206.3 | 206.3 | 206.3 | 206.3 | 206.3 | 206.3 | 206.3 | 206.3 | 206.3
1572 | SOPORTAR ESS | 23INR0381 |  | BEXAR | STORAGE | SOUTH | 2025 | 102.6 | 102.6 | 102.6 | 102.6 | 102.6 | 102.6 | 102.6 | 102.6 | 102.6 | 102.6 | 102.6
1573 | SOSA STORAGE | 25INR0131 |  | MADISON | STORAGE | NORTH | 2026 | 150.5 | 0 | 150.5 | 150.5 | 150.5 | 150.5 | 150.5 | 150.5 | 150.5 | 150.5 | 150.5
1574 | SOWERS STORAGE | 22INR0552 |  | KAUFMAN | STORAGE | NORTH | 2025 | 206.1 | 0 | 206.1 | 206.1 | 206.1 | 206.1 | 206.1 | 206.1 | 206.1 | 206.1 | 206.1
1575 | SP JAGUAR BESS | 24INR0039 |  | MCLENNAN | STORAGE | NORTH | 2025 | 300 | 300 | 300 | 300 | 300 | 300 | 300 | 300 | 300 | 300 | 300
1576 | STOCKYARD GRID BATT | 21INR0492 |  | TARRANT | STORAGE | NORTH | 2025 | 150.6 | 150.6 | 150.6 | 150.6 | 150.6 | 150.6 | 150.6 | 150.6 | 150.6 | 150.6 | 150.6
1577 | TALITHA BESS | 23INR0331 |  | JIM WELLS | STORAGE | SOUTH | 2024 | 61.4 | 61.4 | 61.4 | 61.4 | 61.4 | 61.4 | 61.4 | 61.4 | 61.4 | 61.4 | 61.4
1578 | TANZANITE STORAGE | 22INR0549 |  | HENDERSON | STORAGE | NORTH | 2024 | 265.8 | 265.8 | 265.8 | 265.8 | 265.8 | 265.8 | 265.8 | 265.8 | 265.8 | 265.8 | 265.8
1579 | THIRD COAST BESS | 23INR0361 |  | JACKSON | STORAGE | SOUTH | 2025 | 102.8 | 0 | 102.8 | 102.8 | 102.8 | 102.8 | 102.8 | 102.8 | 102.8 | 102.8 | 102.8
1580 | TIDWELL PRAIRIE STORAGE 1 | 21INR0517 |  | ROBERTSON | STORAGE | NORTH | 2025 | 200 | 0 | 200 | 200 | 200 | 200 | 200 | 200 | 200 | 200 | 200
1581 | TIERRA SECA BESS | 23INR0364 |  | VAL VERDE | STORAGE | WEST | 2025 | 101.2 | 0 | 101.2 | 101.2 | 101.2 | 101.2 | 101.2 | 101.2 | 101.2 | 101.2 | 101.2
1582 | TORRECILLAS BESS | 23INR0529 |  | WEBB | STORAGE | SOUTH | 2024 | 9.9 | 9.9 | 9.9 | 9.9 | 9.9 | 9.9 | 9.9 | 9.9 | 9.9 | 9.9 | 9.9
1583 | UMBRA (STOCKYARD) BESS | 23INR0156 |  | FRANKLIN | STORAGE | NORTH | 2026 | 73 | 0 | 73 | 73 | 73 | 73 | 73 | 73 | 73 | 73 | 73
1584 | UTOPIA BESS (DGR) | 24INR0501 |  | BANDERA | STORAGE | SOUTH | 2024 | 9.8 | 9.8 | 9.8 | 9.8 | 9.8 | 9.8 | 9.8 | 9.8 | 9.8 | 9.8 | 9.8
1585 | WALSTROM BESS | 22INR0540 |  | AUSTIN | STORAGE | SOUTH | 2025 | 200 | 200 | 200 | 200 | 200 | 200 | 200 | 200 | 200 | 200 | 200
1586 | WEIL TRACT BESS | 23INR0569 |  | NUECES | STORAGE | COASTAL | 2024 | 9.9 | 9.9 | 9.9 | 9.9 | 9.9 | 9.9 | 9.9 | 9.9 | 9.9 | 9.9 | 9.9
1587 | WIGEON WHISTLE BESS | 24INR0312 |  | COLLIN | STORAGE | NORTH | 2024 | 122.9 | 122.9 | 122.9 | 122.9 | 122.9 | 122.9 | 122.9 | 122.9 | 122.9 | 122.9 | 122.9
1588 | WIZARD BESS | 25INR0300 |  | GALVESTON | STORAGE | HOUSTON | 2025 | 150.8 | 150.8 | 150.8 | 150.8 | 150.8 | 150.8 | 150.8 | 150.8 | 150.8 | 150.8 | 150.8
1589 | XE HERMES STORAGE | 24INR0365 |  | BELL | STORAGE | NORTH | 2025 | 100.4 | 0 | 100.4 | 100.4 | 100.4 | 100.4 | 100.4 | 100.4 | 100.4 | 100.4 | 100.4
1590 | XE MURAT STORAGE | 24INR0329 |  | HARRIS | STORAGE | HOUSTON | 2024 | 62 | 62 | 62 | 62 | 62 | 62 | 62 | 62 | 62 | 62 | 62
1591 | YAUPON STORAGE SLF | 24INR0169 |  | MILAM | STORAGE | SOUTH | 2025 | 102 | 0 | 0 | 0 | 0 | 0 | 0 | 0 | 0 | 0 | 0
1592 | ZEISSEL STORAGE SLF | 24INR0259 |  | KNOX | STORAGE | WEST | 2028 | 204.7 | 0 | 0 | 0 | 0 | 0 | 0 | 0 | 0 | 0 | 0
1593 | SMALL GENERATORS WITH SIGNED IAs AND 'MODEL READY DATES' PENDING * |  | PLANNED_SMALL_GEN_NO_MRD |  | STORAGE |  |  | 69.34 | 69.34 | 69.34 | 69.34 | 69.34 | 69.34 | 69.34 | 69.34 | 69.34 | 69.34 | 69.34
1594 | Planned Capacity Total (Storage) | [6 empty] | 18158.24 | 10013.04 | 17033.24 | 17456.94 | 17456.94 | 17506.94 | 17506.94 | 17506.94 | 17506.94 | 17506.94 | 17506.94
1595 | Storage Peak Average Capacity Percentage |  | STORAGE_PL_PEAK_PCT | % |  |  |  | 100 | 0 | 0 | 0 | 0 | 0 | 0 | 0 | 0 | 0 | 0
1596
1597 | Inactive Planned Resources
1598 | AGATE SOLAR | 20INR0023 |  | ELLIS | SOLAR | NORTH | 2020 | 60 | 60 | 60 | 60 | 60 | 60 | 60 | 60 | 60 | 60 | 60
1599 | HART WIND | 16INR0033 |  | CASTRO | WIND-P | PANHANDLE | 2026 | 165 | 0 | 165 | 165 | 165 | 165 | 165 | 165 | 165 | 165 | 165
1600 | HALYARD WHARTON ENERGY CENTER | 16INR0044 |  | WHARTON | GAS-GT | SOUTH | 2021 | 484 | 484 | 484 | 484 | 484 | 484 | 484 | 484 | 484 | 484 | 484
1601 | KONTIKI 1 WIND (ERIK) | 19INR0099a |  | GLASSCOCK | WIND-O | WEST | 2023 | 250.1 | 250.1 | 250.1 | 250.1 | 250.1 | 250.1 | 250.1 | 250.1 | 250.1 | 250.1 | 250.1
1602 | KONTIKI 2 WIND (ERNEST) | 19INR0099b |  | GLASSCOCK | WIND-O | WEST | 2023 | 250.1 | 250.1 | 250.1 | 250.1 | 250.1 | 250.1 | 250.1 | 250.1 | 250.1 | 250.1 | 250.1
1603 | MARIAH DEL ESTE | 13INR0010a |  | PARMER | WIND-P | PANHANDLE | 2020 | 152.5 | 152.5 | 152.5 | 152.5 | 152.5 | 152.5 | 152.5 | 152.5 | 152.5 | 152.5 | 152.5
1604 | MIRAGE CTG 1 | 17INR0022 |  | HARRIS | GAS-GT | HOUSTON | 2023 | 11 | 11 | 11 | 11 | 11 | 11 | 11 | 11 | 11 | 11 | 11
1605 | NORTHDRAW WIND | 13INR0025 |  | RANDALL | WIND-P | PANHANDLE | 2020 | 150 | 150 | 150 | 150 | 150 | 150 | 150 | 150 | 150 | 150 | 150
1606 | RUETER SOLAR | 20INR0202 |  | BOSQUE | SOLAR | NORTH | 2025 | 200 | 0 | 200 | 200 | 200 | 200 | 200 | 200 | 200 | 200 | 200
1607 | SODA LAKE SOLAR 1 SLF | 20INR0143 |  | CRANE | SOLAR | WEST | 2024 | 203 | 203 | 203 | 203 | 203 | 203 | 203 | 203 | 203 | 203 | 203
1608 | SODA LAKE SOLAR 1 SLF | 23INR0080 |  | CRANE | SOLAR | WEST | 2023 | 202.6 | 202.6 | 202.6 | 202.6 | 202.6 | 202.6 | 202.6 | 202.6 | 202.6 | 202.6 | 202.6
1609 | SPINEL SOLAR | 20INR0025 |  | MEDINA | SOLAR | SOUTH | 2024 | 30 | 30 | 30 | 30 | 30 | 30 | 30 | 30 | 30 | 30 | 30
1610 | Inactive Planned Capacity Total | [6 empty] | 2158.3 | 1793.3 | 2158.3 | 2158.3 | 2158.3 | 2158.3 | 2158.3 | 2158.3 | 2158.3 | 2158.3 | 2158.3
1611
1612 | Seasonal Mothballed Resources
1613 | POWERLANE PLANT STG 1 (AS OF 10/1/2022, AVAILABLE 6/1 THROUGH 9/30) |  | STEAM1A_STEAM_1 | HUNT | GAS-ST | NORTH | 1966 | 18.75 | 17.5 | 17.5 | 17.5 | 17.5 | 17.5 | 17.5 | 17.5 | 17.5 | 17.5 | 17.5
1614 | SPENCER STG U4 (AS OF 10/24/2022, AVAILABLE 4/2 THROUGH 11/30) |  | SPNCER_SPNCE_4 | DENTON | GAS-ST | NORTH | 1966 | 61 | 57 | 57 | 57 | 57 | 57 | 57 | 57 | 57 | 57 | 57
1615 | SPENCER STG U5 (AS OF 10/24/2022, AVAILABLE 4/2 THROUGH 11/30) |  | SPNCER_SPNCE_5 | DENTON | GAS-ST | NORTH | 1973 | 65 | 61 | 61 | 61 | 61 | 61 | 61 | 61 | 61 | 61 | 61
1616 | Total Seasonal Mothballed Capacity | [6 empty] | 144.75 | 135.5 | 135.5 | 135.5 | 135.5 | 135.5 | 135.5 | 135.5 | 135.5 | 135.5 | 135.5
1617
1618 | Mothballed Resources
1619 | BRANDON (LP&L) (DGR) (INDEFINITE MOTHBALL AS OF 10/2/2023) |  | BRANDON_UNIT1 | LUBBOCK | GAS-GT | PANHANDLE | 2021 | 25 | 20 | 20 | 20 | 20 | 20 | 20 | 20 | 20 | 20 | 20
1620 | CALENERGY-FALCON SEABOARD STG 3 (INDEFINITE MOTHBALL AS OF 7/8/22, DUE TO FORCED OUTAGE) |  | FLCNS_UNIT3 | HOWARD | GAS-CC | WEST | 1988 | 62 | 62 | 62 | 62 | 62 | 62 | 62 | 62 | 62 | 62 | 62
1621 | R MASSENGALE CTG 1 (LP&L) (INDEFINITE MOTHBALL AS OF 10/2/2023) |  | MASSENGL_G6 | LUBBOCK | GAS-CC | PANHANDLE | 2021 | 20 | 18 | 18 | 18 | 18 | 18 | 18 | 18 | 18 | 18 | 18
1622 | R MASSENGALE CTG 2 (LP&L) (INDEFINITE MOTHBALL AS OF 10/2/2023) |  | MASSENGL_G7 | LUBBOCK | GAS-CC | PANHANDLE | 2021 | 20 | 18 | 18 | 18 | 18 | 18 | 18 | 18 | 18 | 18 | 18
1623 | R MASSENGALE STG (LP&L) (INDEFINITE MOTHBALL AS OF 10/2/2023) |  | MASSENGL_G8 | LUBBOCK | GAS-CC | PANHANDLE | 2021 | 58.9 | 38 | 38 | 38 | 38 | 38 | 38 | 38 | 38 | 38 | 38
1624 | RAY OLINGER STG 1 (INDEFINITE MOTHBALL AS OF 4/5/22) |  | OLINGR_OLING_1 | COLLIN | GAS-ST | NORTH | 1967 | 78 | 78 | 78 | 78 | 78 | 78 | 78 | 78 | 78 | 78 | 78
1625 | TEXAS BIG SPRING WIND B (INDEFINITE MOTHBALL STATUS AS ON 1/1/24) |  | SGMTN_SIGNALM2 | HOWARD | WIND-O | WEST | 1999 | 6.6 | 6.6 | 6.6 | 6.6 | 6.6 | 6.6 | 6.6 | 6.6 | 6.6 | 6.6 | 6.6
1626 | TOS BATTERY STORAGE (DGR) |  | TOSBATT_UNIT1 | HOWARD | STORAGE | WEST | 2017 | 2 | 2 | 2 | 2 | 2 | 2 | 2 | 2 | 2 | 2 | 2
1627 | TY COOKE CTG 1 (LP&L) (INDEFINITE MOTHBALL AS OF 10/2/2023) |  | TY_COOKE_GT2 | LUBBOCK | GAS-GT | PANHANDLE | 2021 | 18.7 | 14 | 14 | 14 | 14 | 14 | 14 | 14 | 14 | 14 | 14
1628 | TY COOKE CTG 2 (LP&L) (INDEFINITE MOTHBALL AS OF 10/2/2023) |  | TY_COOKE_GT3 | LUBBOCK | GAS-GT | PANHANDLE | 2021 | 26.6 | 17 | 17 | 17 | 17 | 17 | 17 | 17 | 17 | 17 | 17
1629 | WICHITA FALLS STG 4 (INDEFINITE MOTHBALL STATUS AS ON 11/1/23) |  | WFCOGEN_UNIT4 | WICHITA | GAS-CC | WEST | 1987 | 20 | 17 | 17 | 17 | 17 | 17 | 17 | 17 | 17 | 17 | 17
1630 | Total Mothballed Capacity | [6 empty] | 337.8 | 290.6 | 290.6 | 290.6 | 290.6 | 290.6 | 290.6 | 290.6 | 290.6 | 290.6 | 290.6
1631
1632 | Retiring Resources Unavailable to ERCOT (since last CDR/MORA)
1633 | Total Retiring Capacity | [6 empty] | 0 | 0 | 0 | 0 | 0 | 0 | 0 | 0 | 0 | 0 | 0
Capacity changes due to planned repower/upgrade projects are reflected in the operational units' ratings upon receipt and ERCOT approval of updated resource registration system information. Interconnection requests for existing resources that involve MW capacity changes are indicated with a code in the “Generation Interconnection Project Code” column.
For battery storage ("Energy Storage Resources"), the contribution expected for the peak load hours of the month is based on the amount of battery storage energy assumed to be available for dispatch, accounting for hourly average High Sustained Limits and State of Charge for the ESR fleet.
The capacities of planned projects that have been approved for Initial Synchronization at the time of report creation are assumed to be available for the season regardless of their projected Commercial Operations Dates.
Planned projects for which maximum seasonal sustained capacity ratings have been provided are used in lieu of capacities entered into the online Resource Integration and Ongoing Operations - Interconnection Services (RIOO-IS) system.
Installed capacity ratings are based on the maximum power that a generating unit can produce during normal sustained operating conditions as specified by the equipment manufacturer. These ratings reflect the latest information in the Resource Integration and Ongoing Operations - Resources Services (RIOO-RS) system.
Note on I403: CHISHOLM GRID, 100 MW Battery energy will be on extended outage from 11/1/24 for 14-18 months.
Note on J403: CHISHOLM GRID, 100 MW Battery energy will be on extended outage from 11/1/24 for 14-18 months.
Note on J442: Extended outages: GUADALUPE BLANCO RIVER AUTH-SCHUMANSVILLE (3.6 MW) and 2.4 MW of the 4.8 MW GUADALUPE BLANCO RIVER AUTH-LAKEWOOD TAP Hydro unit.

## Peak v High Net Load Hour 2025
Summer 2025
Load Forecast, MW [1] |  | Peak Load Hour (Hour-ending 5:00 PM) | High Net Load Hour (Hour-ending 9:00 PM) | MW Difference, 5:00 to 9:00 PM
| Summer Peak Demand (based on normal weather) | 84754 | 80981 | -3773
| plus: Energy Efficiency Program Savings Forecast | 3207.5691 | 3207.5691 | 0
| Total Summer Peak Demand (before Reductions from Energy Efficiency Programs) | 87961.5691 | 84188.5691 | -3773
| less: Incremental Rooftop PV Forecast | -1463.233 | -148 | 1315.233
| less: Load Resources providing Responsive Reserves | -1114.86 | -1114.86 | 0
| less: Load Resources providing Non-Spinning Reserves | -29.9982 | -29.9982 | 0
| less: Load Resources providing ERCOT Contingency Reserve Service (ECRS) | -250.002 | -250.002 | 0
| less: Emergency Response Service (10- and 30-min ramp products) | -885.003 | -1063.8593 | -178.8563
| less: TDSP Standard Offer Load Management Programs | -372.3 | -372.3 | 0
| less: Energy Efficiency Program Savings Forecast | -3207.5691 | -3207.5691 | 0
| Firm Peak Demand, MW | 80638.6038 | 78001.9805 | -2636.6233
Resources, MW [2] |  | Peak Load Hour (Hour-ending 5:00 PM) | High Net Load Hour (Hour-ending 9:00 PM) | MW Change, 5:00 to 9:00 PM
| Installed Summer-rated Capacity, Thermal | 66107 | 66107 | 0
| Hydroelectric, Peak Average Capacity Contribution | 455.0728 | 455.0728 | 0
| Switchable Capacity | 3680 | 3680 | 0
| less: Switchable Capacity Unavailable to ERCOT | -1345 | -1345 | 0
| Available Mothballed Capacity | 135.5 | 135.5 | 0
| Capacity from Private Use Networks | 2869.85 | 2869.85 | 0
| Coastal Wind, Peak Average Capacity Contribution | 3258.12 | 1857.1284 | -1400.9916
| Panhandle Wind, Peak Average Capacity Contribution | 1353.082 | 2543.7942 | 1190.7122
| Other Wind, Peak Average Capacity Contribution | 6349.75 | 12191.52 | 5841.77
| Solar Utility-Scale, Peak Average Capacity Contribution | 17670.076 | 0 | -17670.076
| Storage, Peak Average Capacity Contribution | 0 | 0 | 0
| RMR Capacity to be under Contract | 0 | 0 | 0
| Capacity Pending Retirement | 0 | 0 | 0
| Operational Generation Capacity, MW | 100533.4508 | 88494.8654 | -12038.5854
| Non-Synchronous Ties (Based on average net import contribution during summer 2023 EEA events) | 817.4 | 817.4 | 0
| Planned Resources (not wind, solar or storage) with Signed IA, Air Permits and Adequate Water Supplies | 694 | 694 | 0
| Planned Coastal Wind with Signed IA, Peak Average Capacity Contribution | 0 | 0 | 0
| Planned Panhandle Wind with Signed IA, Peak Average Capacity Contribution | 47.966 | 90.1761 | 42.2101
| Planned Other Wind with Signed IA, Peak Average Capacity Contribution | 222.112 | 426.455 | 204.343
| Planned Solar Utility-Scale, Peak Average Capacity Contribution | 13280.848 | 0 | -13280.848
| Planned Storage, Peak Average Capacity Contribution | 0 | 0 | 0
| Planned Generation Capacity, MW | 14244.926 | 1210.6311 | -13034.2949
| Total Capacity, MW | 115595.7768 | 90522.8965 | -25072.8803
Percentage Point Difference
| Reserve Margin, Excluding New Contracted Loads Reported by TSPs | 43.35% | 16.05% | -27.2984
(Total Resources - Firm Load Forecast) / Firm Load Forecast
| Reserve Margin, Including New Contracted Loads Reported by TSPs | 34.07% | 1.163% | -32.9066
| Reserve Margin including a battery storage capacity contribution (5,029 MW for Peak Load Hour) [3] | 49.59% | 18.76% | -30.8295
| Reserve Margin including a battery storage capacity contribution (5,029 MW for Peak Load Hour) and New Contracted Loads Reported by TSPs [3] | 39.9% | 10.83% | -29.0761
NOTES:
[1] Derivation of the Hourly Load Forecasts
The load forecasts for hours-ending 5:00 p.m. and 9:00 p.m. come from ERCOT's official Long Term Load Forecast, and assume that the summer peak load day occurs on August 4th.
[2] Derivation of Net Peak Load Wind and Solar Capacities
The Hour Ending 9:00 p.m. wind capacities are the original CDR values multiplied by a ratio of 50th-percentile values, by CDR Zone, taken from synthetic profiles values representing the range of potential values for the 5:00 and 9:00 PM summer hours. There is no solar generation for Hour Ending 9:00 p.m.
[3] Reserve Margin with a Battery Storage Capacity Contribution
The battery storage capacity contributions are based on the amount of battery State of Charge (expressed as average hourly capacity factors) assumed to be available for dispatch for the summer peak load and net peak load hours. The capacity contribution percentages are 0.31 and 0.13 for these hours, respectively, and are multiplied by the forecasted installed capacity of operational plus planned units in the CDR as of July 2025 (16,223 MW). This methodology is the same one used for the Monthly Outlook for Resource Adequacy (MORA) reports.

## Planned Resource Scenarios
Planned Resources Scenarios, Summer
The tables below show condensed versions of the Summer Summary tab for 2025-2029 under different sets of planned project inclusion criteria. Table 1 shows the line items under the current CDR-eligibility criteria (signed IA and air permits/proof of adequate water supplies for fossil-fuel projects). Tables 2, 3, and 4 show the line items under more selective sets of criteria for including planned projects: Table 2 - Meets All Planning Guide Section 6.9(1) Requirements, Table 3 - Meets All Planning Guide Section 6.9 Requirements, Table 4 - meets Quarterly Stability Assessment prerequisites. Table 5 compares the Planning Reserve Margins across the four sets of CDR planned project inclusion criteria. An abbreviated summary of the Planning Guide criteria are listed below the data tables. See Planning Guide Sections 5.9 and 6.9 for the full text. Planned Projects data comes from generation capacity developers and owners as reported in ERCOT's Resource Integration and Ongoing Operations (RIOO) system and other data collection mechanisms described in the ERCOT Protocols.
Table 1: Summer Summary - CDR Eligibility Criteria for Planned Projects
| 2025 | 2026 | 2027 | 2028 | 2029
Firm Peak Load, MW | 80638.8368 | 81519.8368 | 82308.8368 | 82688.8368 | 82676.8368
Operational Generation Capacity and Non-Synchronous Ties, MW | 101350.8508 | 101089.8508 | 101447.8508 | 102060.8508 | 102310.8508
Planned Project Capacity, MW
Planned Thermal (not wind, solar or storage) | 694 | 971.5 | 971.5 | 971.5 | 971.5
Planned Wind | 270.078 | 802.471 | 1010.261 | 1010.261 | 1010.261
Planned Solar | 13280.848 | 22990.532 | 27226.24 | 27341.988 | 28019.452
Planning Reserve Margin | 43.35% | 54.38% | 58.74% | 58.89% | 60.04%
Table 2: Summer Summary - Planned Projects that Meet All Planning Guide 6.9(1) Requirements
| 2025 | 2026 | 2027 | 2028 | 2029
Firm Peak Load, MW | 80638.8368 | 81519.8368 | 82308.8368 | 82688.8368 | 82676.8368
Operational Generation Capacity and Non-Synchronous Ties, MW | 101350.8508 | 101089.8508 | 101447.8508 | 102060.8508 | 102310.8508
Planned Project Capacity, MW
Planned Thermal (not wind, solar or storage) | 694 | 694 | 694 | 694 | 694
Planned Wind | 181.198 | 307.695 | 390.217 | 390.217 | 390.217
Planned Solar | 8983.2 | 12238.128 | 13540.464 | 13540.464 | 13540.464
Planning Reserve Margin | 37.91% | 40.25% | 41.02% | 41.11% | 41.44%
Table 3: Summer Summary - Planned Projects Meeting All Planning Guide 6.9 Requirements
| 2025 | 2026 | 2027 | 2028 | 2029
Firm Peak Load, MW | 80638.8368 | 81519.8368 | 82308.8368 | 82688.8368 | 82676.8368
Operational Generation Capacity and Non-Synchronous Ties, MW | 101350.8508 | 101089.8508 | 101447.8508 | 102060.8508 | 102310.8508
Planned Project Capacity, MW
Planned Thermal (not wind, solar or storage) | 505.6 | 505.6 | 505.6 | 505.6 | 505.6
Planned Wind | 148.55 | 223.457 | 223.457 | 223.457 | 223.457
Planned Solar | 5880.348 | 6212.468 | 6369.256 | 6369.256 | 6369.256
Planning Reserve Margin | 33.79% | 32.52% | 31.88% | 32.01% | 32.33%
Table 4: Summer Summary - Planned Projects Meeting Quarterly Stability (QSA) Study Prerequisites
| 2025 | 2026 | 2027 | 2028 | 2029
Firm Peak Load, MW | 80638.8368 | 81519.8368 | 82308.8368 | 82688.8368 | 82676.8368
Operational Generation Capacity and Non-Synchronous Ties, MW | 101350.8508 | 101089.8508 | 101447.8508 | 102060.8508 | 102310.8508
Planned Project Capacity, MW
Planned Thermal (not wind, solar or storage) | 505.6 | 505.6 | 505.6 | 505.6 | 505.6
Planned Wind | 148.55 | 223.457 | 223.457 | 223.457 | 223.457
Planned Solar | 5100.816 | 5100.816 | 5257.604 | 5257.604 | 5257.604
Planning Reserve Margin | 32.82% | 31.16% | 30.53% | 30.67% | 30.99%
Table 5: Summer Planning Reserve Margin Comparison Based on Different Planned Project Inclusion Criteria
| 2025 | 2026 | 2027 | 2028 | 2029
Planning Reserve Margin—Current CDR-eligible criteria | 43.35% | 54.38% | 58.74% | 58.89% | 60.04%
Planning Reserve Margin—Section 6.9(1) Requirements | 37.91% | 40.25% | 41.02% | 41.11% | 41.44%
Planning Reserve Margin—Section 6.9 Requirements | 33.79% | 32.52% | 31.88% | 32.01% | 32.33%
Planning Reserve Margin—QSA Study Requirements | 32.82% | 31.16% | 30.53% | 30.67% | 30.99%
Planning Guide Section 6.9(1) Requirements
1. The Interconnecting Entity (IE) provides all data required for the Security Screening Study and Full Interconnection Study (FIS).
2. ERCOT determines that the IE has received all necessary Texas Commission on Environmental Quality (TCEQ)-approved air permits or that no such permits are required.
3. The IE submits a completed Declaration of Adequate Water Supplies. (Wind, solar and battery storage projects are exempted.)
4. ERCOT receives a signed Standard Generation Interconnection Agreement (SGIA) or other financially binding agreement from the Transmission Service Provider (TSP) and IE, and a written notice from the TSP that the IE has provided:
(A) A notice to proceed with the construction of the interconnection and; (B) The financial security required to fund the interconnection facilities.
or, a letter from an authorized official from a Municipally Owned Utility (MOU) or Electric Cooperative (EC) confirming the Entity’s intent to construct, interconnect and operate the resource.
Planning Guide Section 6.9 Requirements
1. The requirements for Section 6.9(1).
2. The IE shall provide within 60 days the remaining required data as specified in the Resource Registration Glossary using the applicable Resource Registration process.
Quarterly Stability Assessment Prerequisites from Planning Guide Section 5.9
1. All requirements under Planning Guide Section 6.9 have been met.
2. The IE has provided all dynamic model data to ERCOT.
3. The Full Interconnection Study has been completed.
4. The Reactive Power Study has been completed.
5. Completion of required system improvements or mitigation plans identified in these studies.

## WinterSummary
Report on the Capacity, Demand and Reserves in the ERCOT Region
Winter Summary: 2025/2026 through 2034/2035
These columns indicate the impact of not adding any new resources during the latter half of the CDR forecast period. Project developers typically submit interconnection requests no more than two to four years before the facilities are expected to enter commercial operations.
Load Forecast, MW: |  |  | 2025/2026 | 2026/2027 | 2027/2028 | 2028/2029 | 2029/2030 | 2030/2031 | 2031/2032 | 2032/2033 | 2033/2034 | 2034/2035
| Base Winter Peak Demand (based on normal weather) |  | 73710 | 75868 | 77799 | 79605 | 81386 | 83182 | 84972 | 86692 | 88305 | 89889
| plus: Energy Efficiency Program Savings Forecast |  | 3207.5691 | 3496.5365 | 3785.9859 | 4076.2817 | 4367.0061 | 4658.941 | 4951.8829 | 5246.1961 | 5540.5414 | 5834.8867
| Total Winter Peak Demand (before Reductions from Energy Efficiency Programs) |  | 76917.5691 | 79364.5365 | 81584.9859 | 83681.2817 | 85753.0061 | 87840.941 | 89923.8829 | 91938.1961 | 93845.5414 | 95723.8867
| less: Incremental Rooftop PV Forecast |  | -47 | -63 | -83 | -108 | -137 | -169 | -205 | -243 | -243 | -243
| less: Load Resources providing Responsive Reserves |  | -1622.82 | -1622.82 | -1622.82 | -1622.82 | -1622.82 | -1622.82 | -1622.82 | -1622.82 | -1622.82 | -1622.82
| less: Load Resources providing Non-Spinning Reserves |  | -20.0022 | -20.0022 | -20.0022 | -20.0022 | -20.0022 | -20.0022 | -20.0022 | -20.0022 | -20.0022 | -20.0022
| less: Load Resources providing ERCOT Contingency Reserve Service (ECRS) |  | -200.022 | -200.022 | -200.022 | -200.022 | -200.022 | -200.022 | -200.022 | -200.022 | -200.022 | -200.022
| less: Emergency Response Service (10- and 30-min ramp products) |  | -1232.976 | -1232.976 | -1232.976 | -1232.976 | -1232.976 | -1232.976 | -1232.976 | -1232.976 | -1232.976 | -1232.976
| less: TDSP Standard Offer Load Management Programs |  | -41.208 | -41.208 | -41.208 | -41.208 | -41.208 | -41.208 | -41.208 | -41.208 | -41.208 | -41.208
| less: Energy Efficiency Program Savings Forecast |  | -3207.5691 | -3496.5365 | -3785.9859 | -4076.2817 | -4367.0061 | -4658.941 | -4951.8829 | -5246.1961 | -5540.5414 | -5834.8867
| Firm Peak Demand, MW |  | 70545.9718 | 72687.9718 | 74598.9718 | 76379.9718 | 78131.9718 | 79895.9718 | 81649.9718 | 83331.9718 | 84944.9718 | 86528.9718
Resources, MW: |  |  | 2025/2026: Expected Capacity Available for Winter Peak Demands
|  | Cumulative Installed Capacity Ratings by 2029/2030 (see Note) | 2025/2026 | 2026/2027 | 2027/2028 | 2028/2029 | 2029/2030 | 2030/2031 | 2031/2032 | 2032/2033 | 2033/2034 | 2034/2035
| Installed Winter-rated Capacity, Thermal | 74657.84 | 69812.2 | 69812.2 | 69812.2 | 69812.2 | 69812.2 | 69812.2 | 69812.2 | 69812.2 | 69812.2 | 69812.2
| Hydroelectric, Peak Average Capacity Contribution (68% of installed capacity) | 576.7 | 387.0151 | 387.0151 | 387.0151 | 387.0151 | 387.0151 | 387.0151 | 387.0151 | 387.0151 | 387.0151 | 387.0151
| Switchable Capacity | 4066.12 | 4016 | 4016 | 4016 | 4016 | 4016 | 4016 | 4016 | 4016 | 4016 | 4016
| less: Switchable Capacity Unavailable to ERCOT | -1647.12 | -185 | -185 | -185 | 0 | 0 | 0 | 0 | 0 | 0 | 0
| Available Mothballed Capacity | 0 | 0 | 0 | 0 | 0 | 0 | 0 | 0 | 0 | 0 | 0
| Capacity from Private Use Networks | 9336 | 3784.85 | 3674.85 | 3881.85 | 3881.85 | 4131.85 | 4131.85 | 4131.85 | 4131.85 | 4131.85 | 4131.85
| Coastal Wind, Peak Average Capacity Contribution (56% of installed capacity) | 5436.56 | 3040.912 | 3040.912 | 3040.912 | 3040.912 | 3040.912 | 3040.912 | 3040.912 | 3040.912 | 3040.912 | 3040.912
| Panhandle Wind, Peak Average Capacity Contribution (37% of installed capacity) | 4668.79 | 1726.346 | 1726.346 | 1726.346 | 1726.346 | 1726.346 | 1726.346 | 1726.346 | 1726.346 | 1726.346 | 1726.346
| Other Wind, Peak Average Capacity Contribution (28% of installed capacity) | 28968.99 | 8081.5 | 8081.5 | 8081.5 | 8081.5 | 8081.5 | 8081.5 | 8081.5 | 8081.5 | 8081.5 | 8081.5
| Solar Utility-Scale, Peak Average Capacity Contribution (17% of installed capacity) | 23448.34 | 3947.247 | 3947.247 | 3947.247 | 3947.247 | 3947.247 | 3947.247 | 3947.247 | 3947.247 | 3947.247 | 3947.247
| Storage, Peak Average Capacity Contribution | 6305.43 | 0 | 0 | 0 | 0 | 0 | 0 | 0 | 0 | 0 | 0
| RMR Capacity to be under Contract | 0 | 0 | 0 | 0 | 0 | 0 | 0 | 0 | 0 | 0 | 0
| Capacity Pending Retirement | 0 | 0 | 0 | 0 | 0 | 0 | 0 | 0 | 0 | 0 | 0
| Operational Generation Capacity, MW | 155817.65 | 94611.0701 | 94501.0701 | 94708.0701 | 94893.0701 | 95143.0701 | 95143.0701 | 95143.0701 | 95143.0701 | 95143.0701 | 95143.0701
| Non-Synchronous Ties (Based on average net import contribution during winter 2020/2021 EEA events) | 1220 | 719.8 | 719.8 | 719.8 | 719.8 | 719.8 | 719.8 | 719.8 | 719.8 | 719.8 | 719.8
| Planned Resources (not wind, solar or storage) with Signed IA, Air Permits and Adequate Water Supplies | 1073.5 | 845.1 | 1033.5 | 1033.5 | 1033.5 | 1033.5 | 1033.5 | 1033.5 | 1033.5 | 1033.5 | 1033.5
| Planned Coastal Wind with Signed IA, Peak Average Capacity Contribution (56% of installed capacity) | 449.4 | 251.664 | 251.664 | 251.664 | 251.664 | 251.664 | 251.664 | 251.664 | 251.664 | 251.664 | 251.664
| Planned Panhandle Wind with Signed IA, Peak Average Capacity Contribution (37% of installed capacity) | 590.1 | 218.337 | 218.337 | 218.337 | 218.337 | 218.337 | 218.337 | 218.337 | 218.337 | 218.337 | 218.337
| Planned Other Wind with Signed IA, Peak Average Capacity Contribution (28% of installed capacity) | 2588.6 | 460.348 | 661.808 | 724.808 | 724.808 | 724.808 | 724.808 | 724.808 | 724.808 | 724.808 | 724.808
| Planned Solar Utility-Scale, Peak Average Capacity Contribution (17% of installed capacity) | 36876.1 | 3989.016 | 5673.257 | 6117.399 | 6117.399 | 6268.937 | 6268.937 | 6268.937 | 6268.937 | 6268.937 | 6268.937
| Planned Storage, Peak Average Capacity Contribution | 18179.74 | 0 | 0 | 0 | 0 | 0 | 0 | 0 | 0 | 0 | 0
| Planned Generation Capacity, MW | 59757.44 | 5764.465 | 7838.566 | 8345.708 | 8345.708 | 8497.246 | 8497.246 | 8497.246 | 8497.246 | 8497.246 | 8497.246
| Total Capacity, MW | 216795.09 | 101095.3351 | 103059.4361 | 103773.5781 | 103958.5781 | 104360.1161 | 104360.1161 | 104360.1161 | 104360.1161 | 104360.1161 | 104360.1161
|  |  | 2025/2026 | 2026/2027 | 2027/2028 | 2028/2029 | 2029/2030 | 2030/2031 | 2031/2032 | 2032/2033 | 2033/2034 | 2034/2035
| Reserve Margin |  | 43.3% | 41.78% | 39.11% | 36.11% | 33.57% | 30.62% | 27.81% | 25.23% | 22.86% | 20.61%
(Total Resources - Firm Load Forecast) / Firm Load Forecast
| Reserve Margins Including New Contracted and Non-Contracted Loads for Forecast Years 2025-2029 * |  | 2030/2031: Reserve Margins past Winter 2029/30 are not provided given the high uncertainty regarding non-contracted Load growth this far into the future. The load forecast values through Winter 2034/35 are reported in the 'Load Forecast, HB5066' tab.
|  |  | 2025/2026 | 2026/2027 | 2027/2028 | 2028/2029 | 2029/2030
| New Contracted Loads |  | 2025/2026: 5653.9; 2026/2027: 11548.675; 2027/2028: 16443.667; 2028/2029: 20085.833; 2029/2030: 21480.933
| Reserve Margin with New Contracted Loads |  | 2025/2026: 32.67%; 2026/2027: 22.35%; 2027/2028: 13.98%; 2028/2029: 7.767%; 2029/2030: 4.766%
| Prospective Non-Contracted Loads Reported by Transmission Service Providers in Officer Letters |  | 2025/2026: 3606.666; 2026/2027: 11390.476; 2027/2028: 20316.18; 2028/2029: 31094.48; 2029/2030: 33660.18
| Reserve Margin with New Contracted plus Non-contracted Loads |  | 2025/2026: 26.68%; 2026/2027: 7.772%; 2027/2028: -6.812%; 2028/2029: -18.5%; 2029/2030: -21.69%
* See the "Load Forecast, HB5066" tab for more information.
Note on Installed Capacities: Installed capacity ratings are based on the maximum power that a generating unit can produce during normal sustained operating conditions as specified by the equipment manufacturer.
| Firm Peak Load plus New Contracted Loads Reported by TSPs |  | 2025/2026: 2025/2026; 2026/2027: 2026/2027; 2027/2028: 2027/2028; 2028/2029: 2028/2029; 2029/2030: 2029/2030
|  |  | 76199.8718 | 84236.6468 | 91042.6388 | 96465.8048 | 99612.9048

## WinterCapacities
| Unit Megawatt Capacities - Winter | [7 empty] | WINTER CAPACITY (MW)
| UNIT NAME | INR | UNIT CODE | COUNTY | FUEL | ZONE | IN SERVICE | INSTALLED CAPACITY RATING (MW) | 2025/2026 | 2026/2027 | 2027/2028 | 2028/2029 | 2029/2030 | 2030/2031 | 2031/2032 | 2032/2033 | 2033/2034 | 2034/2035
Operational Resources (Thermal)
4 | COMANCHE PEAK U1 |  | CPSES_UNIT1 | SOMERVELL | NUCLEAR | NORTH | 1990 | 1269 | 1235 | 1235 | 1235 | 1235 | 1235 | 1235 | 1235 | 1235 | 1235 | 1235
5 | COMANCHE PEAK U2 |  | CPSES_UNIT2 | SOMERVELL | NUCLEAR | NORTH | 1993 | 1269 | 1225 | 1225 | 1225 | 1225 | 1225 | 1225 | 1225 | 1225 | 1225 | 1225
6 | SOUTH TEXAS U1 |  | STP_STP_G1 | MATAGORDA | NUCLEAR | COASTAL | 1988 | 1365 | 1353.2 | 1353.2 | 1353.2 | 1353.2 | 1353.2 | 1353.2 | 1353.2 | 1353.2 | 1353.2 | 1353.2
7 | SOUTH TEXAS U2 |  | STP_STP_G2 | MATAGORDA | NUCLEAR | COASTAL | 1989 | 1365 | 1340 | 1340 | 1340 | 1340 | 1340 | 1340 | 1340 | 1340 | 1340 | 1340
8 | COLETO CREEK |  | COLETO_COLETOG1 | GOLIAD | COAL | SOUTH | 1980 | 655 | 655 | 655 | 655 | 655 | 655 | 655 | 655 | 655 | 655 | 655
9 | FAYETTE POWER U1 |  | FPPYD1_FPP_G1 | FAYETTE | COAL | SOUTH | 1979 | 615 | 603 | 603 | 603 | 603 | 603 | 603 | 603 | 603 | 603 | 603
10 | FAYETTE POWER U2 |  | FPPYD1_FPP_G2 | FAYETTE | COAL | SOUTH | 1980 | 615 | 605 | 605 | 605 | 605 | 605 | 605 | 605 | 605 | 605 | 605
11 | FAYETTE POWER U2 |  | FPPYD2_FPP_G3 | FAYETTE | COAL | SOUTH | 1988 | 460 | 449 | 449 | 449 | 449 | 449 | 449 | 449 | 449 | 449 | 449
12 | J K SPRUCE U1 |  | CALAVERS_JKS1 | BEXAR | COAL | SOUTH | 1992 | 560 | 560 | 560 | 560 | 560 | 560 | 560 | 560 | 560 | 560 | 560
13 | J K SPRUCE U2 |  | CALAVERS_JKS2 | BEXAR | COAL | SOUTH | 2010 | 922 | 785 | 785 | 785 | 785 | 785 | 785 | 785 | 785 | 785 | 785
14 | LIMESTONE U1 |  | LEG_LEG_G1 | LIMESTONE | COAL | NORTH | 1985 | 893 | 824 | 824 | 824 | 824 | 824 | 824 | 824 | 824 | 824 | 824
15 | LIMESTONE U2 |  | LEG_LEG_G2 | LIMESTONE | COAL | NORTH | 1986 | 956.8 | 836 | 836 | 836 | 836 | 836 | 836 | 836 | 836 | 836 | 836
16 | MARTIN LAKE U1 |  | MLSES_UNIT1 | RUSK | COAL | NORTH | 1977 | 893 | 815 | 815 | 815 | 815 | 815 | 815 | 815 | 815 | 815 | 815
17 | MARTIN LAKE U2 |  | MLSES_UNIT2 | RUSK | COAL | NORTH | 1978 | 893 | 820 | 820 | 820 | 820 | 820 | 820 | 820 | 820 | 820 | 820
18 | MARTIN LAKE U3 |  | MLSES_UNIT3 | RUSK | COAL | NORTH | 1979 | 893 | 820 | 820 | 820 | 820 | 820 | 820 | 820 | 820 | 820 | 820
19 | OAK GROVE SES U1 |  | OGSES_UNIT1A | ROBERTSON | COAL | NORTH | 2010 | 916.8 | 855 | 855 | 855 | 855 | 855 | 855 | 855 | 855 | 855 | 855
20 | OAK GROVE SES U2 |  | OGSES_UNIT2 | ROBERTSON | COAL | NORTH | 2011 | 916.8 | 855 | 855 | 855 | 855 | 855 | 855 | 855 | 855 | 855 | 855
21 | SAN MIGUEL U1 |  | SANMIGL_G1 | ATASCOSA | COAL | SOUTH | 1982 | 430 | 391 | 391 | 391 | 391 | 391 | 391 | 391 | 391 | 391 | 391
22 | SANDY CREEK U1 |  | SCES_UNIT1 | MCLENNAN | COAL | NORTH | 2013 | 1008 | 932.6 | 932.6 | 932.6 | 932.6 | 932.6 | 932.6 | 932.6 | 932.6 | 932.6 | 932.6
23 | TWIN OAKS U1 |  | TNP_ONE_TNP_O_1 | ROBERTSON | COAL | NORTH | 1990 | 174.6 | 155 | 155 | 155 | 155 | 155 | 155 | 155 | 155 | 155 | 155
24 | TWIN OAKS U2 |  | TNP_ONE_TNP_O_2 | ROBERTSON | COAL | NORTH | 1991 | 174.6 | 155 | 155 | 155 | 155 | 155 | 155 | 155 | 155 | 155 | 155
25 | W A PARISH U5 |  | WAP_WAP_G5 | FORT BEND | COAL | HOUSTON | 1977 | 734.1 | 664 | 664 | 664 | 664 | 664 | 664 | 664 | 664 | 664 | 664
26 | W A PARISH U6 |  | WAP_WAP_G6 | FORT BEND | COAL | HOUSTON | 1978 | 734.1 | 663 | 663 | 663 | 663 | 663 | 663 | 663 | 663 | 663 | 663
27 | W A PARISH U7 |  | WAP_WAP_G7 | FORT BEND | COAL | HOUSTON | 1980 | 614.6 | 577 | 577 | 577 | 577 | 577 | 577 | 577 | 577 | 577 | 577
28 | W A PARISH U8 |  | WAP_WAP_G8 | FORT BEND | COAL | HOUSTON | 1982 | 653.99 | 610 | 610 | 610 | 610 | 610 | 610 | 610 | 610 | 610 | 610
29 | ARTHUR VON ROSENBERG 1 CTG 1 |  | BRAUNIG_AVR1_CT1 | BEXAR | GAS-CC | SOUTH | 2000 | 199.2 | 199.2 | 199.2 | 199.2 | 199.2 | 199.2 | 199.2 | 199.2 | 199.2 | 199.2 | 199.2
30 | ARTHUR VON ROSENBERG 1 CTG 2 | 25INR0531 | BRAUNIG_AVR1_CT2 | BEXAR | GAS-CC | SOUTH | 2000 | 195 | 176 | 176 | 176 | 176 | 176 | 176 | 176 | 176 | 176 | 176
31 | ARTHUR VON ROSENBERG 1 STG |  | BRAUNIG_AVR1_ST | BEXAR | GAS-CC | SOUTH | 2000 | 222 | 218.5 | 218.5 | 218.5 | 218.5 | 218.5 | 218.5 | 218.5 | 218.5 | 218.5 | 218.5
32 | ATKINS CTG 7 |  | ATKINS_ATKINSG7 | BRAZOS | GAS-GT | NORTH | 1973 | 21 | 20 | 20 | 20 | 20 | 20 | 20 | 20 | 20 | 20 | 20
33 | BARNEY M DAVIS CTG 3 |  | B_DAVIS_B_DAVIG3 | NUECES | GAS-CC | COASTAL | 2010 | 189.55 | 165 | 165 | 165 | 165 | 165 | 165 | 165 | 165 | 165 | 165
34 | BARNEY M DAVIS CTG 4 |  | B_DAVIS_B_DAVIG4 | NUECES | GAS-CC | COASTAL | 2010 | 189.55 | 165 | 165 | 165 | 165 | 165 | 165 | 165 | 165 | 165 | 165
35 | BARNEY M DAVIS STG 1 |  | B_DAVIS_B_DAVIG1 | NUECES | GAS-ST | COASTAL | 1974 | 352.8 | 292 | 292 | 292 | 292 | 292 | 292 | 292 | 292 | 292 | 292
36 | BARNEY M DAVIS STG 2 |  | B_DAVIS_B_DAVIG2 | NUECES | GAS-CC | COASTAL | 1976 | 351 | 325 | 325 | 325 | 325 | 325 | 325 | 325 | 325 | 325 | 325
37 | BASTROP ENERGY CENTER CTG 1 |  | BASTEN_GTG1100 | BASTROP | GAS-CC | SOUTH | 2002 | 188 | 188 | 188 | 188 | 188 | 188 | 188 | 188 | 188 | 188 | 188
38 | BASTROP ENERGY CENTER CTG 2 |  | BASTEN_GTG2100 | BASTROP | GAS-CC | SOUTH | 2002 | 188 | 188 | 188 | 188 | 188 | 188 | 188 | 188 | 188 | 188 | 188
39 | BASTROP ENERGY CENTER STG |  | BASTEN_ST0100 | BASTROP | GAS-CC | SOUTH | 2002 | 242 | 234 | 234 | 234 | 234 | 234 | 234 | 234 | 234 | 234 | 234
40 | BEACHWOOD POWER STATION U1 |  | BCH_UNIT1 | BRAZORIA | GAS-GT | COASTAL | 2022 | 60.5 | 49.8 | 49.8 | 49.8 | 49.8 | 49.8 | 49.8 | 49.8 | 49.8 | 49.8 | 49.8
41 | BEACHWOOD POWER STATION U2 |  | BCH_UNIT2 | BRAZORIA | GAS-GT | COASTAL | 2022 | 60.5 | 49.8 | 49.8 | 49.8 | 49.8 | 49.8 | 49.8 | 49.8 | 49.8 | 49.8 | 49.8
42 | BEACHWOOD POWER STATION U3 |  | BCH_UNIT3 | BRAZORIA | GAS-GT | COASTAL | 2022 | 60.5 | 49.8 | 49.8 | 49.8 | 49.8 | 49.8 | 49.8 | 49.8 | 49.8 | 49.8 | 49.8
43 | BEACHWOOD POWER STATION U4 |  | BCH_UNIT4 | BRAZORIA | GAS-GT | COASTAL | 2022 | 60.5 | 49.8 | 49.8 | 49.8 | 49.8 | 49.8 | 49.8 | 49.8 | 49.8 | 49.8 | 49.8
44 | BEACHWOOD POWER STATION U5 |  | BCH_UNIT5 | BRAZORIA | GAS-GT | COASTAL | 2022 | 60.5 | 49.8 | 49.8 | 49.8 | 49.8 | 49.8 | 49.8 | 49.8 | 49.8 | 49.8 | 49.8
45 | BEACHWOOD POWER STATION U6 |  | BCH_UNIT6 | BRAZORIA | GAS-GT | COASTAL | 2022 | 60.5 | 49.8 | 49.8 | 49.8 | 49.8 | 49.8 | 49.8 | 49.8 | 49.8 | 49.8 | 49.8
46 | BOSQUE ENERGY CENTER CTG 1 |  | BOSQUESW_BSQSU_1 | BOSQUE | GAS-CC | NORTH | 2000 | 188.7 | 170.9 | 170.9 | 170.9 | 170.9 | 170.9 | 170.9 | 170.9 | 170.9 | 170.9 | 170.9
47 | BOSQUE ENERGY CENTER CTG 2 |  | BOSQUESW_BSQSU_2 | BOSQUE | GAS-CC | NORTH | 2000 | 188.7 | 170.9 | 170.9 | 170.9 | 170.9 | 170.9 | 170.9 | 170.9 | 170.9 | 170.9 | 170.9
48 | BOSQUE ENERGY CENTER CTG 3 |  | BOSQUESW_BSQSU_3 | BOSQUE | GAS-CC | NORTH | 2001 | 188.7 | 168.5 | 168.5 | 168.5 | 168.5 | 168.5 | 168.5 | 168.5 | 168.5 | 168.5 | 168.5
49 | BOSQUE ENERGY CENTER STG 4 |  | BOSQUESW_BSQSU_4 | BOSQUE | GAS-CC | NORTH | 2001 | 94.95 | 85.2 | 85.2 | 85.2 | 85.2 | 85.2 | 85.2 | 85.2 | 85.2 | 85.2 | 85.2
50 | BOSQUE ENERGY CENTER STG 5 |  | BOSQUESW_BSQSU_5 | BOSQUE | GAS-CC | NORTH | 2009 | 254.15 | 226.7 | 226.7 | 226.7 | 226.7 | 226.7 | 226.7 | 226.7 | 226.7 | 226.7 | 226.7
51 | BRAZOS VALLEY CTG 1 |  | BVE_UNIT1 | FORT BEND | GAS-CC | HOUSTON | 2003 | 198.9 | 168 | 168 | 168 | 168 | 168 | 168 | 168 | 168 | 168 | 168
52 | BRAZOS VALLEY CTG 2 |  | BVE_UNIT2 | FORT BEND | GAS-CC | HOUSTON | 2003 | 198.9 | 168 | 168 | 168 | 168 | 168 | 168 | 168 | 168 | 168 | 168
53 | BRAZOS VALLEY STG 3 |  | BVE_UNIT3 | FORT BEND | GAS-CC | HOUSTON | 2003 | 275.57 | 270 | 270 | 270 | 270 | 270 | 270 | 270 | 270 | 270 | 270
54 | BROTMAN POWER STATION U1 |  | BTM_UNIT1 | BRAZORIA | GAS-GT | COASTAL | 2023 | 60.5 | 49.8 | 49.8 | 49.8 | 49.8 | 49.8 | 49.8 | 49.8 | 49.8 | 49.8 | 49.8
55 | BROTMAN POWER STATION U2 |  | BTM_UNIT2 | BRAZORIA | GAS-GT | COASTAL | 2023 | 60.5 | 49.8 | 49.8 | 49.8 | 49.8 | 49.8 | 49.8 | 49.8 | 49.8 | 49.8 | 49.8
56 | BROTMAN POWER STATION U3 |  | BTM_UNIT3 | BRAZORIA | GAS-GT | COASTAL | 2023 | 60.5 | 49.8 | 49.8 | 49.8 | 49.8 | 49.8 | 49.8 | 49.8 | 49.8 | 49.8 | 49.8
57 | BROTMAN POWER STATION U4 |  | BTM_UNIT4 | BRAZORIA | GAS-GT | COASTAL | 2023 | 60.5 | 49.8 | 49.8 | 49.8 | 49.8 | 49.8 | 49.8 | 49.8 | 49.8 | 49.8 | 49.8
58 | BROTMAN POWER STATION U5 |  | BTM_UNIT5 | BRAZORIA | GAS-GT | COASTAL | 2023 | 60.5 | 49.8 | 49.8 | 49.8 | 49.8 | 49.8 | 49.8 | 49.8 | 49.8 | 49.8 | 49.8
59 | BROTMAN POWER STATION U6 |  | BTM_UNIT6 | BRAZORIA | GAS-GT | COASTAL | 2023 | 60.5 | 49.8 | 49.8 | 49.8 | 49.8 | 49.8 | 49.8 | 49.8 | 49.8 | 49.8 | 49.8
60 | BROTMAN POWER STATION U7 |  | BTM_UNIT7 | BRAZORIA | GAS-GT | COASTAL | 2023 | 60.5 | 46.5 | 46.5 | 46.5 | 46.5 | 46.5 | 46.5 | 46.5 | 46.5 | 46.5 | 46.5
61 | BROTMAN POWER STATION U8 |  | BTM_UNIT8 | BRAZORIA | GAS-GT | COASTAL | 2023 | 60.5 | 49.8 | 49.8 | 49.8 | 49.8 | 49.8 | 49.8 | 49.8 | 49.8 | 49.8 | 49.8
62 | CALENERGY-FALCON SEABOARD CTG 1 |  | FLCNS_UNIT1 | HOWARD | GAS-GT | WEST | 1987 | 75 | 75 | 75 | 75 | 75 | 75 | 75 | 75 | 75 | 75 | 75
63 | CALENERGY-FALCON SEABOARD CTG 2 |  | FLCNS_UNIT2 | HOWARD | GAS-GT | WEST | 1987 | 75 | 75 | 75 | 75 | 75 | 75 | 75 | 75 | 75 | 75 | 75
64 | CALHOUN (PORT COMFORT) CTG 1 |  | CALHOUN_UNIT1 | CALHOUN | GAS-GT | COASTAL | 2017 | 60.5 | 49.8 | 49.8 | 49.8 | 49.8 | 49.8 | 49.8 | 49.8 | 49.8 | 49.8 | 49.8
65 | CALHOUN (PORT COMFORT) CTG 2 |  | CALHOUN_UNIT2 | CALHOUN | GAS-GT | COASTAL | 2017 | 60.5 | 49.8 | 49.8 | 49.8 | 49.8 | 49.8 | 49.8 | 49.8 | 49.8 | 49.8 | 49.8
66 | CASTLEMAN CHAMON CTG 1 |  | CHAMON_CTG_0101 | HARRIS | GAS-GT | HOUSTON | 2017 | 60.5 | 49.8 | 49.8 | 49.8 | 49.8 | 49.8 | 49.8 | 49.8 | 49.8 | 49.8 | 49.8
67 | CASTLEMAN CHAMON CTG 2 |  | CHAMON_CTG_0301 | HARRIS | GAS-GT | HOUSTON | 2017 | 60.5 | 49.8 | 49.8 | 49.8 | 49.8 | 49.8 | 49.8 | 49.8 | 49.8 | 49.8 | 49.8
68 | CEDAR BAYOU 4 CTG 1 |  | CBY4_CT41 | CHAMBERS | GAS-CC | HOUSTON | 2009 | 205 | 173 | 173 | 173 | 173 | 173 | 173 | 173 | 173 | 173 | 173
69 | CEDAR BAYOU 4 CTG 2 |  | CBY4_CT42 | CHAMBERS | GAS-CC | HOUSTON | 2009 | 205 | 173 | 173 | 173 | 173 | 173 | 173 | 173 | 173 | 173 | 173
70 | CEDAR BAYOU 4 STG |  | CBY4_ST04 | CHAMBERS | GAS-CC | HOUSTON | 2009 | 205 | 186 | 186 | 186 | 186 | 186 | 186 | 186 | 186 | 186 | 186
71 | CEDAR BAYOU STG 1 |  | CBY_CBY_G1 | CHAMBERS | GAS-ST | HOUSTON | 1970 | 765 | 745 | 745 | 745 | 745 | 745 | 745 | 745 | 745 | 745 | 745
72 | CEDAR BAYOU STG 2 |  | CBY_CBY_G2 | CHAMBERS | GAS-ST | HOUSTON | 1972 | 765 | 749 | 749 | 749 | 749 | 749 | 749 | 749 | 749 | 749 | 749
73 | COLORADO BEND ENERGY CENTER CTG 1 |  | CBEC_GT1 | WHARTON | GAS-CC | SOUTH | 2007 | 87 | 87 | 87 | 87 | 87 | 87 | 87 | 87 | 87 | 87 | 87
74 | COLORADO BEND ENERGY CENTER CTG 2 |  | CBEC_GT2 | WHARTON | GAS-CC | SOUTH | 2007 | 86.5 | 79.6 | 79.6 | 79.6 | 79.6 | 79.6 | 79.6 | 79.6 | 79.6 | 79.6 | 79.6
75 | COLORADO BEND ENERGY CENTER CTG 3 |  | CBEC_GT3 | WHARTON | GAS-CC | SOUTH | 2008 | 86.7 | 86.7 | 86.7 | 86.7 | 86.7 | 86.7 | 86.7 | 86.7 | 86.7 | 86.7 | 86.7
76 | COLORADO BEND ENERGY CENTER CTG 4 |  | CBEC_GT4 | WHARTON | GAS-CC | SOUTH | 2008 | 86.5 | 77.9 | 77.9 | 77.9 | 77.9 | 77.9 | 77.9 | 77.9 | 77.9 | 77.9 | 77.9
77 | COLORADO BEND ENERGY CENTER STG 1 |  | CBEC_STG1 | WHARTON | GAS-CC | SOUTH | 2007 | 107.2 | 107.2 | 107.2 | 107.2 | 107.2 | 107.2 | 107.2 | 107.2 | 107.2 | 107.2 | 107.2
78 | COLORADO BEND ENERGY CENTER STG 2 |  | CBEC_STG2 | WHARTON | GAS-CC | SOUTH | 2008 | 110.7 | 110.7 | 110.7 | 110.7 | 110.7 | 110.7 | 110.7 | 110.7 | 110.7 | 110.7 | 110.7
79 | COLORADO BEND II CTG 7 |  | CBECII_CT7 | WHARTON | GAS-CC | SOUTH | 2017 | 360.9 | 360.2 | 360.2 | 360.2 | 360.2 | 360.2 | 360.2 | 360.2 | 360.2 | 360.2 | 360.2
80 | COLORADO BEND II CTG 8 |  | CBECII_CT8 | WHARTON | GAS-CC | SOUTH | 2017 | 360.9 | 359.6 | 359.6 | 359.6 | 359.6 | 359.6 | 359.6 | 359.6 | 359.6 | 359.6 | 359.6
81 | COLORADO BEND II STG 9 |  | CBECII_STG9 | WHARTON | GAS-CC | SOUTH | 2017 | 508.5 | 490.5 | 490.5 | 490.5 | 490.5 | 490.5 | 490.5 | 490.5 | 490.5 | 490.5 | 490.5
82 | COLORADO BEND ENERGY CENTER CTG 11 |  | CBEC_GT11 | WHARTON | GAS-GT | HOUSTON | 2023 | 41.65 | 39 | 39 | 39 | 39 | 39 | 39 | 39 | 39 | 39 | 39
83 | COLORADO BEND ENERGY CENTER CTG 12 |  | CBEC_GT12 | WHARTON | GAS-GT | HOUSTON | 2023 | 41.65 | 39 | 39 | 39 | 39 | 39 | 39 | 39 | 39 | 39 | 39
84 | CVC CHANNELVIEW CTG 1 |  | CVC_CVC_G1 | HARRIS | GAS-CC | HOUSTON | 2002 | 192.1 | 185 | 185 | 185 | 185 | 185 | 185 | 185 | 185 | 185 | 185
85 | CVC CHANNELVIEW CTG 2 |  | CVC_CVC_G2 | HARRIS | GAS-CC | HOUSTON | 2002 | 192.1 | 182 | 182 | 182 | 182 | 182 | 182 | 182 | 182 | 182 | 182
86 | CVC CHANNELVIEW CTG 3 |  | CVC_CVC_G3 | HARRIS | GAS-CC | HOUSTON | 2002 | 192.1 | 181 | 181 | 181 | 181 | 181 | 181 | 181 | 181 | 181 | 181
87 | CVC CHANNELVIEW STG 5 |  | CVC_CVC_G5 | HARRIS | GAS-CC | HOUSTON | 2002 | 150 | 144 | 144 | 144 | 144 | 144 | 144 | 144 | 144 | 144 | 144
88 | DANSBY CTG 2 |  | DANSBY_DANSBYG2 | BRAZOS | GAS-GT | NORTH | 2004 | 48 | 48 | 48 | 48 | 48 | 48 | 48 | 48 | 48 | 48 | 48
89 | DANSBY CTG 3 |  | DANSBY_DANSBYG3 | BRAZOS | GAS-GT | NORTH | 2010 | 50 | 50 | 50 | 50 | 50 | 50 | 50 | 50 | 50 | 50 | 50
90 | DANSBY STG 1 |  | DANSBY_DANSBYG1 | BRAZOS | GAS-ST | NORTH | 1978 | 120 | 110 | 110 | 110 | 110 | 110 | 110 | 110 | 110 | 110 | 110
91 | DECKER CREEK CTG 1 |  | DECKER_DPGT_1 | TRAVIS | GAS-GT | SOUTH | 1989 | 56.7 | 54 | 54 | 54 | 54 | 54 | 54 | 54 | 54 | 54 | 54
92 | DECKER CREEK CTG 2 |  | DECKER_DPGT_2 | TRAVIS | GAS-GT | SOUTH | 1989 | 56.7 | 54 | 54 | 54 | 54 | 54 | 54 | 54 | 54 | 54 | 54
93 | DECKER CREEK CTG 3 |  | DECKER_DPGT_3 | TRAVIS | GAS-GT | SOUTH | 1989 | 56.7 | 54 | 54 | 54 | 54 | 54 | 54 | 54 | 54 | 54 | 54
94 | DECKER CREEK CTG 4 |  | DECKER_DPGT_4 | TRAVIS | GAS-GT | SOUTH | 1989 | 56.7 | 54 | 54 | 54 | 54 | 54 | 54 | 54 | 54 | 54 | 54
95 | DECORDOVA CTG 1 |  | DCSES_CT10 | HOOD | GAS-GT | NORTH | 1990 | 89.48 | 88 | 88 | 88 | 88 | 88 | 88 | 88 | 88 | 88 | 88
96 | DECORDOVA CTG 2 |  | DCSES_CT20 | HOOD | GAS-GT | NORTH | 1990 | 89.48 | 87 | 87 | 87 | 87 | 87 | 87 | 87 | 87 | 87 | 87
97 | DECORDOVA CTG 3 |  | DCSES_CT30 | HOOD | GAS-GT | NORTH | 1990 | 89.48 | 86 | 86 | 86 | 86 | 86 | 86 | 86 | 86 | 86 | 86
98 | DECORDOVA CTG 4 |  | DCSES_CT40 | HOOD | GAS-GT | NORTH | 1990 | 89.48 | 86 | 86 | 86 | 86 | 86 | 86 | 86 | 86 | 86 | 86
99 | DEER PARK ENERGY CENTER CTG 1 |  | DDPEC_GT1 | HARRIS | GAS-CC | HOUSTON | 2002 | 203 | 203 | 203 | 203 | 203 | 203 | 203 | 203 | 203 | 203 | 203
100 | DEER PARK ENERGY CENTER CTG 2 |  | DDPEC_GT2 | HARRIS | GAS-CC | HOUSTON | 2002 | 215 | 215 | 215 | 215 | 215 | 215 | 215 | 215 | 215 | 215 | 215
101 | DEER PARK ENERGY CENTER CTG 3 |  | DDPEC_GT3 | HARRIS | GAS-CC | HOUSTON | 2002 | 203 | 203 | 203 | 203 | 203 | 203 | 203 | 203 | 203 | 203 | 203
102 | DEER PARK ENERGY CENTER CTG 4 |  | DDPEC_GT4 | HARRIS | GAS-CC | HOUSTON | 2002 | 215 | 215 | 215 | 215 | 215 | 215 | 215 | 215 | 215 | 215 | 215
103 | DEER PARK ENERGY CENTER CTG 6 |  | DDPEC_GT6 | HARRIS | GAS-CC | HOUSTON | 2014 | 199 | 190 | 190 | 190 | 190 | 190 | 190 | 190 | 190 | 190 | 190
104 | DEER PARK ENERGY CENTER STG 1 |  | DDPEC_ST1 | HARRIS | GAS-CC | HOUSTON | 2002 | 290 | 290 | 290 | 290 | 290 | 290 | 290 | 290 | 290 | 290 | 290
105 | DENTON ENERGY CENTER IC A |  | DEC_AGR_A | DENTON | GAS-IC | NORTH | 2018 | 56.5 | 56.5 | 56.5 | 56.5 | 56.5 | 56.5 | 56.5 | 56.5 | 56.5 | 56.5 | 56.5
106 | DENTON ENERGY CENTER IC B |  | DEC_AGR_B | DENTON | GAS-IC | NORTH | 2018 | 56.5 | 56.5 | 56.5 | 56.5 | 56.5 | 56.5 | 56.5 | 56.5 | 56.5 | 56.5 | 56.5
107 | DENTON ENERGY CENTER IC C |  | DEC_AGR_C | DENTON | GAS-IC | NORTH | 2018 | 56.5 | 56.5 | 56.5 | 56.5 | 56.5 | 56.5 | 56.5 | 56.5 | 56.5 | 56.5 | 56.5
108 | DENTON ENERGY CENTER IC D |  | DEC_AGR_D | DENTON | GAS-IC | NORTH | 2018 | 56.5 | 56.5 | 56.5 | 56.5 | 56.5 | 56.5 | 56.5 | 56.5 | 56.5 | 56.5 | 56.5
109 | ECTOR COUNTY ENERGY CTG 1 |  | ECEC_G1 | ECTOR | GAS-GT | WEST | 2015 | 179.35 | 170.4 | 170.4 | 170.4 | 170.4 | 170.4 | 170.4 | 170.4 | 170.4 | 170.4 | 170.4
110 | ECTOR COUNTY ENERGY CTG 2 |  | ECEC_G2 | ECTOR | GAS-GT | WEST | 2015 | 179.35 | 170.4 | 170.4 | 170.4 | 170.4 | 170.4 | 170.4 | 170.4 | 170.4 | 170.4 | 170.4
111 | ENNIS POWER STATION CTG 2 |  | ETCCS_CT1 | ELLIS | GAS-CC | NORTH | 2002 | 260 | 245 | 245 | 245 | 245 | 245 | 245 | 245 | 245 | 245 | 245
112 | ENNIS POWER STATION STG 1 |  | ETCCS_UNIT1 | ELLIS | GAS-CC | NORTH | 2002 | 140 | 116 | 116 | 116 | 116 | 116 | 116 | 116 | 116 | 116 | 116
113 | EXTEX LAPORTE GEN STN CTG 1 |  | AZ_AZ_G1 | HARRIS | GAS-GT | HOUSTON | 2009 | 40 | 40 | 40 | 40 | 40 | 40 | 40 | 40 | 40 | 40 | 40
114 | EXTEX LAPORTE GEN STN CTG 2 |  | AZ_AZ_G2 | HARRIS | GAS-GT | HOUSTON | 2009 | 40 | 40 | 40 | 40 | 40 | 40 | 40 | 40 | 40 | 40 | 40
115 | EXTEX LAPORTE GEN STN CTG 3 |  | AZ_AZ_G3 | HARRIS | GAS-GT | HOUSTON | 2009 | 40 | 40 | 40 | 40 | 40 | 40 | 40 | 40 | 40 | 40 | 40
116 | EXTEX LAPORTE GEN STN CTG 4 |  | AZ_AZ_G4 | HARRIS | GAS-GT | HOUSTON | 2009 | 40 | 40 | 40 | 40 | 40 | 40 | 40 | 40 | 40 | 40 | 40
117 | FERGUSON REPLACEMENT CTG 1 |  | FERGCC_FERGGT1 | LLANO | GAS-CC | SOUTH | 2014 | 185.3 | 180 | 180 | 180 | 180 | 180 | 180 | 180 | 180 | 180 | 180
118 | FERGUSON REPLACEMENT CTG 2 |  | FERGCC_FERGGT2 | LLANO | GAS-CC | SOUTH | 2014 | 185.3 | 180 | 180 | 180 | 180 | 180 | 180 | 180 | 180 | 180 | 180
119 | FERGUSON REPLACEMENT STG 1 |  | FERGCC_FERGST1 | LLANO | GAS-CC | SOUTH | 2014 | 204 | 194 | 194 | 194 | 194 | 194 | 194 | 194 | 194 | 194 | 194
120 | FORNEY ENERGY CENTER CTG 11 |  | FRNYPP_GT11 | KAUFMAN | GAS-CC | NORTH | 2003 | 196.7 | 195 | 195 | 195 | 195 | 195 | 195 | 195 | 195 | 195 | 195
121 | FORNEY ENERGY CENTER CTG 12 |  | FRNYPP_GT12 | KAUFMAN | GAS-CC | NORTH | 2003 | 196.7 | 185 | 185 | 185 | 185 | 185 | 185 | 185 | 185 | 185 | 185
122 | FORNEY ENERGY CENTER CTG 13 |  | FRNYPP_GT13 | KAUFMAN | GAS-CC | NORTH | 2003 | 196.7 | 185 | 185 | 185 | 185 | 185 | 185 | 185 | 185 | 185 | 185
123 | FORNEY ENERGY CENTER CTG 21 |  | FRNYPP_GT21 | KAUFMAN | GAS-CC | NORTH | 2003 | 196.7 | 195 | 195 | 195 | 195 | 195 | 195 | 195 | 195 | 195 | 195
124 | FORNEY ENERGY CENTER CTG 22 |  | FRNYPP_GT22 | KAUFMAN | GAS-CC | NORTH | 2003 | 196.7 | 185 | 185 | 185 | 185 | 185 | 185 | 185 | 185 | 185 | 185
125 | FORNEY ENERGY CENTER CTG 23 |  | FRNYPP_GT23 | KAUFMAN | GAS-CC | NORTH | 2003 | 196.7 | 185 | 185 | 185 | 185 | 185 | 185 | 185 | 185 | 185 | 185
126 | FORNEY ENERGY CENTER STG 10 |  | FRNYPP_ST10 | KAUFMAN | GAS-CC | NORTH | 2003 | 422 | 418 | 418 | 418 | 418 | 418 | 418 | 418 | 418 | 418 | 418
127 | FORNEY ENERGY CENTER STG 20 |  | FRNYPP_ST20 | KAUFMAN | GAS-CC | NORTH | 2003 | 422 | 418 | 418 | 418 | 418 | 418 | 418 | 418 | 418 | 418 | 418
128 | FREESTONE ENERGY CENTER CTG 1 |  | FREC_GT1 | FREESTONE | GAS-CC | NORTH | 2002 | 179.35 | 160.7 | 160.7 | 160.7 | 160.7 | 160.7 | 160.7 | 160.7 | 160.7 | 160.7 | 160.7
129 | FREESTONE ENERGY CENTER CTG 2 |  | FREC_GT2 | FREESTONE | GAS-CC | NORTH | 2002 | 179.35 | 160.7 | 160.7 | 160.7 | 160.7 | 160.7 | 160.7 | 160.7 | 160.7 | 160.7 | 160.7
130 | FREESTONE ENERGY CENTER CTG 4 |  | FREC_GT4 | FREESTONE | GAS-CC | NORTH | 2002 | 179.35 | 161.1 | 161.1 | 161.1 | 161.1 | 161.1 | 161.1 | 161.1 | 161.1 | 161.1 | 161.1
131 | FREESTONE ENERGY CENTER CTG 5 |  | FREC_GT5 | FREESTONE | GAS-CC | NORTH | 2002 | 179.35 | 161.1 | 161.1 | 161.1 | 161.1 | 161.1 | 161.1 | 161.1 | 161.1 | 161.1 | 161.1
132 | FREESTONE ENERGY CENTER STG 3 |  | FREC_ST3 | FREESTONE | GAS-CC | NORTH | 2002 | 190.74 | 179.8 | 179.8 | 179.8 | 179.8 | 179.8 | 179.8 | 179.8 | 179.8 | 179.8 | 179.8
133 | FREESTONE ENERGY CENTER STG 6 |  | FREC_ST6 | FREESTONE | GAS-CC | NORTH | 2002 | 190.74 | 179.7 | 179.7 | 179.7 | 179.7 | 179.7 | 179.7 | 179.7 | 179.7 | 179.7 | 179.7
134 | FRIENDSWOOD G CTG 1 (FORMERLY TEJAS POWER GENERATION) |  | FEGC_UNIT1 | HARRIS | GAS-GT | HOUSTON | 2018 | 129 | 119 | 119 | 119 | 119 | 119 | 119 | 119 | 119 | 119 | 119
135 | FRONTERA ENERGY CENTER CTG 1 |  | FRONT_EC_CT1 | HIDALGO | GAS-CC | SOUTH | 2023 | 177 | 177 | 177 | 177 | 177 | 177 | 177 | 177 | 177 | 177 | 177
136 | FRONTERA ENERGY CENTER CTG 2 |  | FRONT_EC_CT2 | HIDALGO | GAS-CC | SOUTH | 2023 | 177 | 177 | 177 | 177 | 177 | 177 | 177 | 177 | 177 | 177 | 177
137 | FRONTERA ENERGY CENTER STG |  | FRONT_EC_ST | HIDALGO | GAS-CC | SOUTH | 2023 | 184.5 | 184.5 | 184.5 | 184.5 | 184.5 | 184.5 | 184.5 | 184.5 | 184.5 | 184.5 | 184.5
138 | GRAHAM STG 1 |  | GRSES_UNIT1 | YOUNG | GAS-ST | WEST | 1960 | 239 | 239 | 239 | 239 | 239 | 239 | 239 | 239 | 239 | 239 | 239
139 | GRAHAM STG 2 |  | GRSES_UNIT2 | YOUNG | GAS-ST | WEST | 1969 | 390 | 390 | 390 | 390 | 390 | 390 | 390 | 390 | 390 | 390 | 390
140 | GREENS BAYOU CTG 73 |  | GBY_GBYGT73 | HARRIS | GAS-GT | HOUSTON | 1976 | 72 | 67 | 67 | 67 | 67 | 67 | 67 | 67 | 67 | 67 | 67
141 | GREENS BAYOU CTG 74 |  | GBY_GBYGT74 | HARRIS | GAS-GT | HOUSTON | 1976 | 72 | 68 | 68 | 68 | 68 | 68 | 68 | 68 | 68 | 68 | 68
142 | GREENS BAYOU CTG 81 |  | GBY_GBYGT81 | HARRIS | GAS-GT | HOUSTON | 1976 | 72 | 69 | 69 | 69 | 69 | 69 | 69 | 69 | 69 | 69 | 69
143 | GREENS BAYOU CTG 82 |  | GBY_GBYGT82 | HARRIS | GAS-GT | HOUSTON | 1976 | 72 | 53 | 53 | 53 | 53 | 53 | 53 | 53 | 53 | 53 | 53
144 | GREENS BAYOU CTG 83 |  | GBY_GBYGT83 | HARRIS | GAS-GT | HOUSTON | 1976 | 72 | 72 | 72 | 72 | 72 | 72 | 72 | 72 | 72 | 72 | 72
145 | GREENS BAYOU CTG 84 |  | GBY_GBYGT84 | HARRIS | GAS-GT | HOUSTON | 1976 | 72 | 67 | 67 | 67 | 67 | 67 | 67 | 67 | 67 | 67 | 67
146 | GREENVILLE IC ENGINE PLANT IC 1 |  | STEAM_ENGINE_1 | HUNT | GAS-IC | NORTH | 2010 | 8.44 | 8.2 | 8.2 | 8.2 | 8.2 | 8.2 | 8.2 | 8.2 | 8.2 | 8.2 | 8.2
147 | GREENVILLE IC ENGINE PLANT IC 2 |  | STEAM_ENGINE_2 | HUNT | GAS-IC | NORTH | 2010 | 8.44 | 8.2 | 8.2 | 8.2 | 8.2 | 8.2 | 8.2 | 8.2 | 8.2 | 8.2 | 8.2
148 | GREENVILLE IC ENGINE PLANT IC 3 |  | STEAM_ENGINE_3 | HUNT | GAS-IC | NORTH | 2010 | 8.44 | 8.2 | 8.2 | 8.2 | 8.2 | 8.2 | 8.2 | 8.2 | 8.2 | 8.2 | 8.2
149 | GREGORY POWER PARTNERS GT1 |  | LGE_LGE_GT1 | SAN PATRICIO | GAS-CC | COASTAL | 2000 | 185 | 165 | 165 | 165 | 165 | 165 | 165 | 165 | 165 | 165 | 165
150 | GREGORY POWER PARTNERS GT2 |  | LGE_LGE_GT2 | SAN PATRICIO | GAS-CC | COASTAL | 2000 | 185 | 165 | 165 | 165 | 165 | 165 | 165 | 165 | 165 | 165 | 165
151 | GREGORY POWER PARTNERS STG |  | LGE_LGE_STG | SAN PATRICIO | GAS-CC | COASTAL | 2000 | 100 | 75 | 75 | 75 | 75 | 75 | 75 | 75 | 75 | 75 | 75
152 | GUADALUPE ENERGY CENTER CTG 1 |  | GUADG_GAS1 | GUADALUPE | GAS-CC | SOUTH | 2000 | 181 | 167 | 167 | 167 | 167 | 167 | 167 | 167 | 167 | 167 | 167
153 | GUADALUPE ENERGY CENTER CTG 2 |  | GUADG_GAS2 | GUADALUPE | GAS-CC | SOUTH | 2000 | 181 | 167 | 167 | 167 | 167 | 167 | 167 | 167 | 167 | 167 | 167
154 | GUADALUPE ENERGY CENTER CTG 3 |  | GUADG_GAS3 | GUADALUPE | GAS-CC | SOUTH | 2000 | 181 | 167 | 167 | 167 | 167 | 167 | 167 | 167 | 167 | 167 | 167
155 | GUADALUPE ENERGY CENTER CTG 4 |  | GUADG_GAS4 | GUADALUPE | GAS-CC | SOUTH | 2000 | 181 | 167 | 167 | 167 | 167 | 167 | 167 | 167 | 167 | 167 | 167
156 | GUADALUPE ENERGY CENTER STG 5 |  | GUADG_STM5 | GUADALUPE | GAS-CC | SOUTH | 2000 | 204 | 203 | 203 | 203 | 203 | 203 | 203 | 203 | 203 | 203 | 203
157 | GUADALUPE ENERGY CENTER STG 6 |  | GUADG_STM6 | GUADALUPE | GAS-CC | SOUTH | 2000 | 204 | 203 | 203 | 203 | 203 | 203 | 203 | 203 | 203 | 203 | 203
158 | HANDLEY STG 3 |  | HLSES_UNIT3 | TARRANT | GAS-ST | NORTH | 1963 | 395 | 375 | 375 | 375 | 375 | 375 | 375 | 375 | 375 | 375 | 375
159 | HANDLEY STG 4 |  | HLSES_UNIT4 | TARRANT | GAS-ST | NORTH | 1976 | 435 | 435 | 435 | 435 | 435 | 435 | 435 | 435 | 435 | 435 | 435
160 | HANDLEY STG 5 |  | HLSES_UNIT5 | TARRANT | GAS-ST | NORTH | 1977 | 435 | 435 | 435 | 435 | 435 | 435 | 435 | 435 | 435 | 435 | 435
161 | HAYS ENERGY FACILITY CSG 1 |  | HAYSEN_HAYSENG1 | HAYS | GAS-CC | SOUTH | 2002 | 242 | 239 | 239 | 239 | 239 | 239 | 239 | 239 | 239 | 239 | 239
162 | HAYS ENERGY FACILITY CSG 2 | 22INR0586 | HAYSEN_HAYSENG2 | HAYS | GAS-CC | SOUTH | 2002 | 242 | 240 | 240 | 240 | 240 | 240 | 240 | 240 | 240 | 240 | 240
163 | HAYS ENERGY FACILITY CSG 3 | 21INR0527 | HAYSEN_HAYSENG3 | HAYS | GAS-CC | SOUTH | 2002 | 252 | 242 | 242 | 242 | 242 | 242 | 242 | 242 | 242 | 242 | 242
164 | HAYS ENERGY FACILITY CSG 4 |  | HAYSEN_HAYSENG4 | HAYS | GAS-CC | SOUTH | 2002 | 252 | 243 | 243 | 243 | 243 | 243 | 243 | 243 | 243 | 243 | 243
165 | HIDALGO ENERGY CENTER CTG 1 |  | DUKE_DUKE_GT1 | HIDALGO | GAS-CC | SOUTH | 2000 | 176.63 | 150 | 150 | 150 | 150 | 150 | 150 | 150 | 150 | 150 | 150
166 | HIDALGO ENERGY CENTER CTG 2 |  | DUKE_DUKE_GT2 | HIDALGO | GAS-CC | SOUTH | 2000 | 176.63 | 150 | 150 | 150 | 150 | 150 | 150 | 150 | 150 | 150 | 150
167 | HIDALGO ENERGY CENTER STG 1 |  | DUKE_DUKE_ST1 | HIDALGO | GAS-CC | SOUTH | 2000 | 198.05 | 176 | 176 | 176 | 176 | 176 | 176 | 176 | 176 | 176 | 176
168 | JACK COUNTY GEN FACILITY CTG 1 |  | JACKCNTY_CT1 | JACK | GAS-CC | NORTH | 2006 | 198.9 | 165 | 165 | 165 | 165 | 165 | 165 | 165 | 165 | 165 | 165
169 | JACK COUNTY GEN FACILITY CTG 2 |  | JACKCNTY_CT2 | JACK | GAS-CC | NORTH | 2006 | 198.9 | 165 | 165 | 165 | 165 | 165 | 165 | 165 | 165 | 165 | 165
170 | JACK COUNTY GEN FACILITY CTG 3 |  | JCKCNTY2_CT3 | JACK | GAS-CC | NORTH | 2011 | 198.9 | 182 | 182 | 182 | 182 | 182 | 182 | 182 | 182 | 182 | 182
171 | JACK COUNTY GEN FACILITY CTG 4 |  | JCKCNTY2_CT4 | JACK | GAS-CC | NORTH | 2011 | 198.9 | 182 | 182 | 182 | 182 | 182 | 182 | 182 | 182 | 182 | 182
172 | JACK COUNTY GEN FACILITY STG 1 |  | JACKCNTY_STG | JACK | GAS-CC | NORTH | 2006 | 320.6 | 300 | 300 | 300 | 300 | 300 | 300 | 300 | 300 | 300 | 300
173 | JACK COUNTY GEN FACILITY STG 2 |  | JCKCNTY2_ST2 | JACK | GAS-CC | NORTH | 2011 | 320.6 | 295 | 295 | 295 | 295 | 295 | 295 | 295 | 295 | 295 | 295
174 | JOHNSON COUNTY GEN FACILITY CTG 1 |  | TEN_CT1 | JOHNSON | GAS-CC | NORTH | 1997 | 185 | 177 | 177 | 177 | 177 | 177 | 177 | 177 | 177 | 177 | 177
175 | JOHNSON COUNTY GEN FACILITY STG 1 |  | TEN_STG | JOHNSON | GAS-CC | NORTH | 1997 | 107 | 106 | 106 | 106 | 106 | 106 | 106 | 106 | 106 | 106 | 106
176 | LAKE HUBBARD STG 1 |  | LHSES_UNIT1 | DALLAS | GAS-ST | NORTH | 1970 | 397 | 392 | 392 | 392 | 392 | 392 | 392 | 392 | 392 | 392 | 392
177 | LAKE HUBBARD STG 2 |  | LHSES_UNIT2A | DALLAS | GAS-ST | NORTH | 1973 | 531 | 523 | 523 | 523 | 523 | 523 | 523 | 523 | 523 | 523 | 523
178 | LAMAR ENERGY CENTER CTG 11 |  | LPCCS_CT11 | LAMAR | GAS-CC | NORTH | 2000 | 186 | 186 | 186 | 186 | 186 | 186 | 186 | 186 | 186 | 186 | 186
179 | LAMAR ENERGY CENTER CTG 12 |  | LPCCS_CT12 | LAMAR | GAS-CC | NORTH | 2000 | 186 | 178 | 178 | 178 | 178 | 178 | 178 | 178 | 178 | 178 | 178
180 | LAMAR ENERGY CENTER CTG 21 |  | LPCCS_CT21 | LAMAR | GAS-CC | NORTH | 2000 | 186 | 178 | 178 | 178 | 178 | 178 | 178 | 178 | 178 | 178 | 178
181 | LAMAR ENERGY CENTER CTG 22 |  | LPCCS_CT22 | LAMAR | GAS-CC | NORTH | 2000 | 186 | 186 | 186 | 186 | 186 | 186 | 186 | 186 | 186 | 186 | 186
182 | LAMAR ENERGY CENTER STG 1 | 23INR0486 | LPCCS_UNIT1 | LAMAR | GAS-CC | NORTH | 2000 | 216 | 204 | 204 | 204 | 204 | 204 | 204 | 204 | 204 | 204 | 204
183 | LAMAR ENERGY CENTER STG 2 | 23INR0674 | LPCCS_UNIT2 | LAMAR | GAS-CC | NORTH | 2000 | 216 | 204 | 204 | 204 | 204 | 204 | 204 | 204 | 204 | 204 | 204
184 | LAREDO CTG 4 |  | LARDVFTN_G4 | WEBB | GAS-GT | SOUTH | 2008 | 98.5 | 97.4 | 97.4 | 97.4 | 97.4 | 97.4 | 97.4 | 97.4 | 97.4 | 97.4 | 97.4
185 | LAREDO CTG 5 |  | LARDVFTN_G5 | WEBB | GAS-GT | SOUTH | 2008 | 98.5 | 94.4 | 94.4 | 94.4 | 94.4 | 94.4 | 94.4 | 94.4 | 94.4 | 94.4 | 94.4
186 | LEON CREEK PEAKER CTG 1 |  | LEON_CRK_LCPCT1 | BEXAR | GAS-GT | SOUTH | 2004 | 48 | 46 | 46 | 46 | 46 | 46 | 46 | 46 | 46 | 46 | 46
187 | LEON CREEK PEAKER CTG 2 |  | LEON_CRK_LCPCT2 | BEXAR | GAS-GT | SOUTH | 2004 | 48 | 46 | 46 | 46 | 46 | 46 | 46 | 46 | 46 | 46 | 46
188 | LEON CREEK PEAKER CTG 3 |  | LEON_CRK_LCPCT3 | BEXAR | GAS-GT | SOUTH | 2004 | 48 | 46 | 46 | 46 | 46 | 46 | 46 | 46 | 46 | 46 | 46
189 | LEON CREEK PEAKER CTG 4 |  | LEON_CRK_LCPCT4 | BEXAR | GAS-GT | SOUTH | 2004 | 48 | 46 | 46 | 46 | 46 | 46 | 46 | 46 | 46 | 46 | 46
190 | LIGNIN (CHAMON 2) U1 |  | LIG_UNIT1 | HARRIS | GAS-GT | HOUSTON | 2022 | 60.5 | 44 | 44 | 44 | 44 | 44 | 44 | 44 | 44 | 44 | 44
191 | LIGNIN (CHAMON 2) U2 |  | LIG_UNIT2 | HARRIS | GAS-GT | HOUSTON | 2022 | 60.5 | 44 | 44 | 44 | 44 | 44 | 44 | 44 | 44 | 44 | 44
192 | LOST PINES POWER CTG 1 |  | LOSTPI_LOSTPGT1 | BASTROP | GAS-CC | SOUTH | 2001 | 202.5 | 183 | 183 | 183 | 183 | 183 | 183 | 183 | 183 | 183 | 183
193 | LOST PINES POWER CTG 2 |  | LOSTPI_LOSTPGT2 | BASTROP | GAS-CC | SOUTH | 2001 | 202.5 | 183 | 183 | 183 | 183 | 183 | 183 | 183 | 183 | 183 | 183
194 | LOST PINES POWER STG 1 |  | LOSTPI_LOSTPST1 | BASTROP | GAS-CC | SOUTH | 2001 | 204 | 192 | 192 | 192 | 192 | 192 | 192 | 192 | 192 | 192 | 192
195 | MAGIC VALLEY STATION CTG 1 |  | NEDIN_NEDIN_G1 | HIDALGO | GAS-CC | SOUTH | 2001 | 266.9 | 218.6 | 218.6 | 218.6 | 218.6 | 218.6 | 218.6 | 218.6 | 218.6 | 218.6 | 218.6
196 | MAGIC VALLEY STATION CTG 2 |  | NEDIN_NEDIN_G2 | HIDALGO | GAS-CC | SOUTH | 2001 | 266.9 | 218.6 | 218.6 | 218.6 | 218.6 | 218.6 | 218.6 | 218.6 | 218.6 | 218.6 | 218.6
197 | MAGIC VALLEY STATION STG 3 |  | NEDIN_NEDIN_G3 | HIDALGO | GAS-CC | SOUTH | 2001 | 258.4 | 257.9 | 257.9 | 257.9 | 257.9 | 257.9 | 257.9 | 257.9 | 257.9 | 257.9 | 257.9
198 | MIDLOTHIAN ENERGY FACILITY CTG 1 | 23INR0489 | MDANP_CT1 | ELLIS | GAS-CC | NORTH | 2001 | 258 | 258 | 258 | 258 | 258 | 258 | 258 | 258 | 258 | 258 | 258
199 | MIDLOTHIAN ENERGY FACILITY CTG 2 | 21INR0534 | MDANP_CT2 | ELLIS | GAS-CC | NORTH | 2001 | 256 | 256 | 256 | 256 | 256 | 256 | 256 | 256 | 256 | 256 | 256
200 | MIDLOTHIAN ENERGY FACILITY CTG 3 | 22INR0543 | MDANP_CT3 | ELLIS | GAS-CC | NORTH | 2001 | 255 | 255 | 255 | 255 | 255 | 255 | 255 | 255 | 255 | 255 | 255
201 | MIDLOTHIAN ENERGY FACILITY CTG 4 | 22INR0523 | MDANP_CT4 | ELLIS | GAS-CC | NORTH | 2001 | 258 | 258 | 258 | 258 | 258 | 258 | 258 | 258 | 258 | 258 | 258
202 | MIDLOTHIAN ENERGY FACILITY CTG 5 |  | MDANP_CT5 | ELLIS | GAS-CC | NORTH | 2002 | 276 | 276 | 276 | 276 | 276 | 276 | 276 | 276 | 276 | 276 | 276
203 | MIDLOTHIAN ENERGY FACILITY CTG 6 |  | MDANP_CT6 | ELLIS | GAS-CC | NORTH | 2002 | 278 | 278 | 278 | 278 | 278 | 278 | 278 | 278 | 278 | 278 | 278
204 | MORGAN CREEK CTG 1 |  | MGSES_CT1 | MITCHELL | GAS-GT | WEST | 1988 | 89.4 | 82 | 82 | 82 | 82 | 82 | 82 | 82 | 82 | 82 | 82
205 | MORGAN CREEK CTG 2 |  | MGSES_CT2 | MITCHELL | GAS-GT | WEST | 1988 | 89.4 | 80 | 80 | 80 | 80 | 80 | 80 | 80 | 80 | 80 | 80
206 | MORGAN CREEK CTG 3 |  | MGSES_CT3 | MITCHELL | GAS-GT | WEST | 1988 | 89.4 | 80 | 80 | 80 | 80 | 80 | 80 | 80 | 80 | 80 | 80
207 | MORGAN CREEK CTG 4 |  | MGSES_CT4 | MITCHELL | GAS-GT | WEST | 1988 | 89.4 | 81 | 81 | 81 | 81 | 81 | 81 | 81 | 81 | 81 | 81
208 | MORGAN CREEK CTG 5 |  | MGSES_CT5 | MITCHELL | GAS-GT | WEST | 1988 | 89.4 | 80 | 80 | 80 | 80 | 80 | 80 | 80 | 80 | 80 | 80
209 | MORGAN CREEK CTG 6 |  | MGSES_CT6 | MITCHELL | GAS-GT | WEST | 1988 | 89.4 | 82 | 82 | 82 | 82 | 82 | 82 | 82 | 82 | 82 | 82
210 | MOUNTAIN CREEK STG 6 |  | MCSES_UNIT6 | DALLAS | GAS-ST | NORTH | 1956 | 122 | 122 | 122 | 122 | 122 | 122 | 122 | 122 | 122 | 122 | 122
211 | MOUNTAIN CREEK STG 7 |  | MCSES_UNIT7 | DALLAS | GAS-ST | NORTH | 1958 | 118 | 118 | 118 | 118 | 118 | 118 | 118 | 118 | 118 | 118 | 118
212 | MOUNTAIN CREEK STG 8 |  | MCSES_UNIT8 | DALLAS | GAS-ST | NORTH | 1967 | 568 | 568 | 568 | 568 | 568 | 568 | 568 | 568 | 568 | 568 | 568
213 | NUECES BAY REPOWER CTG 8 |  | NUECES_B_NUECESG8 | NUECES | GAS-CC | COASTAL | 2010 | 189.55 | 165 | 165 | 165 | 165 | 165 | 165 | 165 | 165 | 165 | 165
214 | NUECES BAY REPOWER CTG 9 |  | NUECES_B_NUECESG9 | NUECES | GAS-CC | COASTAL | 2010 | 189.55 | 165 | 165 | 165 | 165 | 165 | 165 | 165 | 165 | 165 | 165
215 | NUECES BAY REPOWER STG 7 |  | NUECES_B_NUECESG7 | NUECES | GAS-CC | COASTAL | 1972 | 351 | 325 | 325 | 325 | 325 | 325 | 325 | 325 | 325 | 325 | 325
216 | O W SOMMERS STG 1 |  | CALAVERS_OWS1 | BEXAR | GAS-ST | SOUTH | 1972 | 445 | 420 | 420 | 420 | 420 | 420 | 420 | 420 | 420 | 420 | 420
217 | O W SOMMERS STG 2 |  | CALAVERS_OWS2 | BEXAR | GAS-ST | SOUTH | 1974 | 435 | 410 | 410 | 410 | 410 | 410 | 410 | 410 | 410 | 410 | 410
218 | ODESSA-ECTOR POWER CTG 11 |  | OECCS_CT11 | ECTOR | GAS-CC | WEST | 2001 | 195.2 | 195.2 | 195.2 | 195.2 | 195.2 | 195.2 | 195.2 | 195.2 | 195.2 | 195.2 | 195.2
219 | ODESSA-ECTOR POWER CTG 12 |  | OECCS_CT12 | ECTOR | GAS-CC | WEST | 2001 | 189.1 | 189.1 | 189.1 | 189.1 | 189.1 | 189.1 | 189.1 | 189.1 | 189.1 | 189.1 | 189.1
220 | ODESSA-ECTOR POWER CTG 21 |  | OECCS_CT21 | ECTOR | GAS-CC | WEST | 2001 | 195.2 | 195.2 | 195.2 | 195.2 | 195.2 | 195.2 | 195.2 | 195.2 | 195.2 | 195.2 | 195.2
221 | ODESSA-ECTOR POWER CTG 22 |  | OECCS_CT22 | ECTOR | GAS-CC | WEST | 2001 | 189.1 | 189.1 | 189.1 | 189.1 | 189.1 | 189.1 | 189.1 | 189.1 | 189.1 | 189.1 | 189.1
222 | ODESSA-ECTOR POWER STG 1 |  | OECCS_UNIT1 | ECTOR | GAS-CC | WEST | 2001 | 224 | 217 | 217 | 217 | 217 | 217 | 217 | 217 | 217 | 217 | 217
223 | ODESSA-ECTOR POWER STG 2 |  | OECCS_UNIT2 | ECTOR | GAS-CC | WEST | 2001 | 224 | 217 | 217 | 217 | 217 | 217 | 217 | 217 | 217 | 217 | 217
224 | OLD BLOOMINGTON ROAD CTG 1 (VICTORIA PORT 2) |  | VICTPRT2_UNIT1 | VICTORIA | GAS-GT | SOUTH | 2022 | 60.5 | 49.8 | 49.8 | 49.8 | 49.8 | 49.8 | 49.8 | 49.8 | 49.8 | 49.8 | 49.8
225 | OLD BLOOMINGTON ROAD CTG 2 (VICTORIA PORT 2) |  | VICTPRT2_UNIT2 | VICTORIA | GAS-GT | SOUTH | 2022 | 60.5 | 49.8 | 49.8 | 49.8 | 49.8 | 49.8 | 49.8 | 49.8 | 49.8 | 49.8 | 49.8
226 | PANDA SHERMAN POWER CTG 1 |  | PANDA_S_SHER1CT1 | GRAYSON | GAS-CC | NORTH | 2014 | 232 | 224 | 224 | 224 | 224 | 224 | 224 | 224 | 224 | 224 | 224
227 | PANDA SHERMAN POWER CTG 2 |  | PANDA_S_SHER1CT2 | GRAYSON | GAS-CC | NORTH | 2014 | 232 | 224 | 224 | 224 | 224 | 224 | 224 | 224 | 224 | 224 | 224
228 | PANDA SHERMAN POWER STG 1 |  | PANDA_S_SHER1ST1 | GRAYSON | GAS-CC | NORTH | 2014 | 353.1 | 316 | 316 | 316 | 316 | 316 | 316 | 316 | 316 | 316 | 316
229 | PANDA TEMPLE I POWER CTG 1 | 22INR0533 | PANDA_T1_TMPL1CT1 | BELL | GAS-CC | NORTH | 2014 | 232 | 222 | 222 | 222 | 222 | 222 | 222 | 222 | 222 | 222 | 222
230 | PANDA TEMPLE I POWER CTG 2 | 22INR0533 | PANDA_T1_TMPL1CT2 | BELL | GAS-CC | NORTH | 2014 | 232 | 209 | 209 | 209 | 209 | 209 | 209 | 209 | 209 | 209 | 209
231 | PANDA TEMPLE I POWER STG 1 | 22INR0533 | PANDA_T1_TMPL1ST1 | BELL | GAS-CC | NORTH | 2014 | 353.1 | 325 | 325 | 325 | 325 | 325 | 325 | 325 | 325 | 325 | 325
232 | PANDA TEMPLE II POWER CTG 1 | 23INR0524 | PANDA_T2_TMPL2CT1 | BELL | GAS-CC | NORTH | 2015 | 232 | 218.5 | 218.5 | 218.5 | 218.5 | 218.5 | 218.5 | 218.5 | 218.5 | 218.5 | 218.5
233 | PANDA TEMPLE II POWER CTG 2 | 23INR0524 | PANDA_T2_TMPL2CT2 | BELL | GAS-CC | NORTH | 2015 | 232 | 218.5 | 218.5 | 218.5 | 218.5 | 218.5 | 218.5 | 218.5 | 218.5 | 218.5 | 218.5
234 | PANDA TEMPLE II POWER STG 1 | 23INR0524 | PANDA_T2_TMPL2ST1 | BELL | GAS-CC | NORTH | 2015 | 353.1 | 333.6 | 333.6 | 333.6 | 333.6 | 333.6 | 333.6 | 333.6 | 333.6 | 333.6 | 333.6
235 | PARIS ENERGY CENTER CTG 1 |  | TNSKA_GT1 | LAMAR | GAS-CC | NORTH | 1989 | 90.88 | 87 | 87 | 87 | 87 | 87 | 87 | 87 | 87 | 87 | 87
236 | PARIS ENERGY CENTER CTG 2 |  | TNSKA_GT2 | LAMAR | GAS-CC | NORTH | 1989 | 90.88 | 87 | 87 | 87 | 87 | 87 | 87 | 87 | 87 | 87 | 87
237 | PARIS ENERGY CENTER STG 1 |  | TNSKA_STG | LAMAR | GAS-CC | NORTH | 1990 | 90 | 79 | 79 | 79 | 79 | 79 | 79 | 79 | 79 | 79 | 79
238 | PASADENA COGEN FACILITY CTG 2 |  | PSG_PSG_GT2 | HARRIS | GAS-CC | HOUSTON | 2000 | 215.05 | 176 | 176 | 176 | 176 | 176 | 176 | 176 | 176 | 176 | 176
239 | PASADENA COGEN FACILITY CTG 3 |  | PSG_PSG_GT3 | HARRIS | GAS-CC | HOUSTON | 2000 | 215.05 | 176 | 176 | 176 | 176 | 176 | 176 | 176 | 176 | 176 | 176
240 | PASADENA COGEN FACILITY STG 2 |  | PSG_PSG_ST2 | HARRIS | GAS-CC | HOUSTON | 2000 | 195.5 | 169 | 169 | 169 | 169 | 169 | 169 | 169 | 169 | 169 | 169
241 | PEARSALL ENGINE PLANT IC A |  | PEARSAL2_AGR_A | FRIO | GAS-IC | SOUTH | 2012 | 50.64 | 50.6 | 50.6 | 50.6 | 50.6 | 50.6 | 50.6 | 50.6 | 50.6 | 50.6 | 50.6
242 | PEARSALL ENGINE PLANT IC B |  | PEARSAL2_AGR_B | FRIO | GAS-IC | SOUTH | 2012 | 50.64 | 50.6 | 50.6 | 50.6 | 50.6 | 50.6 | 50.6 | 50.6 | 50.6 | 50.6 | 50.6
243 | PEARSALL ENGINE PLANT IC C |  | PEARSAL2_AGR_C | FRIO | GAS-IC | SOUTH | 2012 | 50.64 | 50.6 | 50.6 | 50.6 | 50.6 | 50.6 | 50.6 | 50.6 | 50.6 | 50.6 | 50.6
244 | PEARSALL ENGINE PLANT IC D |  | PEARSAL2_AGR_D | FRIO | GAS-IC | SOUTH | 2012 | 50.64 | 50.6 | 50.6 | 50.6 | 50.6 | 50.6 | 50.6 | 50.6 | 50.6 | 50.6 | 50.6
245 | PERMIAN BASIN CTG 1 |  | PB2SES_CT1 | WARD | GAS-GT | WEST | 1988 | 89.4 | 79 | 79 | 79 | 79 | 79 | 79 | 79 | 79 | 79 | 79
246 | PERMIAN BASIN CTG 2 |  | PB2SES_CT2 | WARD | GAS-GT | WEST | 1988 | 89.4 | 76 | 76 | 76 | 76 | 76 | 76 | 76 | 76 | 76 | 76
247 | PERMIAN BASIN CTG 3 |  | PB2SES_CT3 | WARD | GAS-GT | WEST | 1988 | 89.4 | 78 | 78 | 78 | 78 | 78 | 78 | 78 | 78 | 78 | 78
248 | PERMIAN BASIN CTG 4 |  | PB2SES_CT4 | WARD | GAS-GT | WEST | 1990 | 89.4 | 75 | 75 | 75 | 75 | 75 | 75 | 75 | 75 | 75 | 75
249 | PERMIAN BASIN CTG 5 |  | PB2SES_CT5 | WARD | GAS-GT | WEST | 1990 | 89.4 | 79 | 79 | 79 | 79 | 79 | 79 | 79 | 79 | 79 | 79
250 | PROENERGY SOUTH 1 (PES1) CTG 1 |  | PRO_UNIT1 | HARRIS | GAS-GT | HOUSTON | 2021 | 60.5 | 49.8 | 49.8 | 49.8 | 49.8 | 49.8 | 49.8 | 49.8 | 49.8 | 49.8 | 49.8
251 | PROENERGY SOUTH 1 (PES1) CTG 2 |  | PRO_UNIT2 | HARRIS | GAS-GT | HOUSTON | 2021 | 60.5 | 49.8 | 49.8 | 49.8 | 49.8 | 49.8 | 49.8 | 49.8 | 49.8 | 49.8 | 49.8
252 | PROENERGY SOUTH 1 (PES1) CTG 3 |  | PRO_UNIT3 | HARRIS | GAS-GT | HOUSTON | 2021 | 60.5 | 49.8 | 49.8 | 49.8 | 49.8 | 49.8 | 49.8 | 49.8 | 49.8 | 49.8 | 49.8
253 | PROENERGY SOUTH 1 (PES1) CTG 4 |  | PRO_UNIT4 | HARRIS | GAS-GT | HOUSTON | 2021 | 60.5 | 49.8 | 49.8 | 49.8 | 49.8 | 49.8 | 49.8 | 49.8 | 49.8 | 49.8 | 49.8
254 | PROENERGY SOUTH 1 (PES1) CTG 5 |  | PRO_UNIT5 | HARRIS | GAS-GT | HOUSTON | 2021 | 60.5 | 49.8 | 49.8 | 49.8 | 49.8 | 49.8 | 49.8 | 49.8 | 49.8 | 49.8 | 49.8
255 | PROENERGY SOUTH 1 (PES1) CTG 6 |  | PRO_UNIT6 | HARRIS | GAS-GT | HOUSTON | 2021 | 60.5 | 49.8 | 49.8 | 49.8 | 49.8 | 49.8 | 49.8 | 49.8 | 49.8 | 49.8 | 49.8
256 | PROENERGY SOUTH 2 (PES2) CTG 7 |  | PRO_UNIT7 | HARRIS | GAS-GT | HOUSTON | 2021 | 60.5 | 49.8 | 49.8 | 49.8 | 49.8 | 49.8 | 49.8 | 49.8 | 49.8 | 49.8 | 49.8
257 | PROENERGY SOUTH 2 (PES2) CTG 8 |  | PRO_UNIT8 | HARRIS | GAS-GT | HOUSTON | 2021 | 60.5 | 49.8 | 49.8 | 49.8 | 49.8 | 49.8 | 49.8 | 49.8 | 49.8 | 49.8 | 49.8
258 | PHR PEAKERS (BAC) CTG 1 |  | BAC_CTG1 | GALVESTON | GAS-GT | HOUSTON | 2018 | 65 | 65 | 65 | 65 | 65 | 65 | 65 | 65 | 65 | 65 | 65
259 | PHR PEAKERS (BAC) CTG 2 |  | BAC_CTG2 | GALVESTON | GAS-GT | HOUSTON | 2018 | 65 | 65 | 65 | 65 | 65 | 65 | 65 | 65 | 65 | 65 | 65
260 | PHR PEAKERS (BAC) CTG 3 |  | BAC_CTG3 | GALVESTON | GAS-GT | HOUSTON | 2018 | 65 | 65 | 65 | 65 | 65 | 65 | 65 | 65 | 65 | 65 | 65
261 | PHR PEAKERS (BAC) CTG 4 |  | BAC_CTG4 | GALVESTON | GAS-GT | HOUSTON | 2018 | 65 | 65 | 65 | 65 | 65 | 65 | 65 | 65 | 65 | 65 | 65
262 | PHR PEAKERS (BAC) CTG 5 |  | BAC_CTG5 | GALVESTON | GAS-GT | HOUSTON | 2018 | 65 | 64 | 64 | 64 | 64 | 64 | 64 | 64 | 64 | 64 | 64
263 | PHR PEAKERS (BAC) CTG 6 |  | BAC_CTG6 | GALVESTON | GAS-GT | HOUSTON | 2018 | 65 | 65 | 65 | 65 | 65 | 65 | 65 | 65 | 65 | 65 | 65
264 | POWERLANE PLANT STG 2 |  | STEAM_STEAM_2 | HUNT | GAS-ST | NORTH | 1967 | 25 | 21.5 | 21.5 | 21.5 | 21.5 | 21.5 | 21.5 | 21.5 | 21.5 | 21.5 | 21.5
265 | POWERLANE PLANT STG 3 |  | STEAM_STEAM_3 | HUNT | GAS-ST | NORTH | 1978 | 43.2 | 36 | 36 | 36 | 36 | 36 | 36 | 36 | 36 | 36 | 36
266 | QUAIL RUN ENERGY CTG 1 |  | QALSW_GT1 | ECTOR | GAS-CC | WEST | 2007 | 90.6 | 84 | 84 | 84 | 84 | 84 | 84 | 84 | 84 | 84 | 84
267 | QUAIL RUN ENERGY CTG 2 |  | QALSW_GT2 | ECTOR | GAS-CC | WEST | 2007 | 90.6 | 86 | 86 | 86 | 86 | 86 | 86 | 86 | 86 | 86 | 86
268 | QUAIL RUN ENERGY CTG 3 |  | QALSW_GT3 | ECTOR | GAS-CC | WEST | 2008 | 90.6 | 81 | 81 | 81 | 81 | 81 | 81 | 81 | 81 | 81 | 81
269 | QUAIL RUN ENERGY CTG 4 |  | QALSW_GT4 | ECTOR | GAS-CC | WEST | 2008 | 90.6 | 81 | 81 | 81 | 81 | 81 | 81 | 81 | 81 | 81 | 81
270 | QUAIL RUN ENERGY STG 1 |  | QALSW_STG1 | ECTOR | GAS-CC | WEST | 2007 | 98.1 | 98 | 98 | 98 | 98 | 98 | 98 | 98 | 98 | 98 | 98
271 | QUAIL RUN ENERGY STG 2 |  | QALSW_STG2 | ECTOR | GAS-CC | WEST | 2008 | 98.1 | 98 | 98 | 98 | 98 | 98 | 98 | 98 | 98 | 98 | 98
272 | R W MILLER CTG 4 |  | MIL_MILLERG4 | PALO PINTO | GAS-GT | NORTH | 1994 | 116 | 116 | 116 | 116 | 116 | 116 | 116 | 116 | 116 | 116 | 116
273 | R W MILLER CTG 5 |  | MIL_MILLERG5 | PALO PINTO | GAS-GT | NORTH | 1994 | 116 | 116 | 116 | 116 | 116 | 116 | 116 | 116 | 116 | 116 | 116
274 | R W MILLER STG 1 |  | MIL_MILLERG1 | PALO PINTO | GAS-ST | NORTH | 1968 | 75 | 75 | 75 | 75 | 75 | 75 | 75 | 75 | 75 | 75 | 75
275 | R W MILLER STG 2 |  | MIL_MILLERG2 | PALO PINTO | GAS-ST | NORTH | 1972 | 120 | 120 | 120 | 120 | 120 | 120 | 120 | 120 | 120 | 120 | 120
276 | R W MILLER STG 3 |  | MIL_MILLERG3 | PALO PINTO | GAS-ST | NORTH | 1975 | 216.01 | 208 | 208 | 208 | 208 | 208 | 208 | 208 | 208 | 208 | 208
277 | RAY OLINGER CTG 4 |  | OLINGR_OLING_4 | COLLIN | GAS-GT | NORTH | 2001 | 95 | 95 | 95 | 95 | 95 | 95 | 95 | 95 | 95 | 95 | 95
278 | RAY OLINGER STG 2 |  | OLINGR_OLING_2 | COLLIN | GAS-ST | NORTH | 1971 | 113.64 | 107 | 107 | 107 | 107 | 107 | 107 | 107 | 107 | 107 | 107
279 | RAY OLINGER STG 3 |  | OLINGR_OLING_3 | COLLIN | GAS-ST | NORTH | 1975 | 156.6 | 146 | 146 | 146 | 146 | 146 | 146 | 146 | 146 | 146 | 146
280 | RABBS POWER STATION U1 |  | RAB_UNIT1 | FORT BEND | GAS-GT | HOUSTON | 2022 | 60.5 | 49.8 | 49.8 | 49.8 | 49.8 | 49.8 | 49.8 | 49.8 | 49.8 | 49.8 | 49.8
281 | RABBS POWER STATION U2 |  | RAB_UNIT2 | FORT BEND | GAS-GT | HOUSTON | 2022 | 60.5 | 49.8 | 49.8 | 49.8 | 49.8 | 49.8 | 49.8 | 49.8 | 49.8 | 49.8 | 49.8
282 | RABBS POWER STATION U3 |  | RAB_UNIT3 | FORT BEND | GAS-GT | HOUSTON | 2022 | 60.5 | 49.8 | 49.8 | 49.8 | 49.8 | 49.8 | 49.8 | 49.8 | 49.8 | 49.8 | 49.8
283 | RABBS POWER STATION U4 |  | RAB_UNIT4 | FORT BEND | GAS-GT | HOUSTON | 2022 | 60.5 | 49.8 | 49.8 | 49.8 | 49.8 | 49.8 | 49.8 | 49.8 | 49.8 | 49.8 | 49.8
284 | RABBS POWER STATION U5 |  | RAB_UNIT5 | FORT BEND | GAS-GT | HOUSTON | 2022 | 60.5 | 49.8 | 49.8 | 49.8 | 49.8 | 49.8 | 49.8 | 49.8 | 49.8 | 49.8 | 49.8
285 | RABBS POWER STATION U6 |  | RAB_UNIT6 | FORT BEND | GAS-GT | HOUSTON | 2022 | 60.5 | 49.8 | 49.8 | 49.8 | 49.8 | 49.8 | 49.8 | 49.8 | 49.8 | 49.8 | 49.8
286 | RABBS POWER STATION U7 |  | RAB_UNIT7 | FORT BEND | GAS-GT | HOUSTON | 2022 | 60.5 | 49.8 | 49.8 | 49.8 | 49.8 | 49.8 | 49.8 | 49.8 | 49.8 | 49.8 | 49.8
287 | RABBS POWER STATION U8 |  | RAB_UNIT8 | FORT BEND | GAS-GT | HOUSTON | 2022 | 60.5 | 49.8 | 49.8 | 49.8 | 49.8 | 49.8 | 49.8 | 49.8 | 49.8 | 49.8 | 49.8
288 | REDGATE IC A |  | REDGATE_AGR_A | HIDALGO | GAS-IC | SOUTH | 2016 | 56.3 | 56.3 | 56.3 | 56.3 | 56.3 | 56.3 | 56.3 | 56.3 | 56.3 | 56.3 | 56.3
289 | REDGATE IC B |  | REDGATE_AGR_B | HIDALGO | GAS-IC | SOUTH | 2016 | 56.3 | 56.3 | 56.3 | 56.3 | 56.3 | 56.3 | 56.3 | 56.3 | 56.3 | 56.3 | 56.3
290 | REDGATE IC C |  | REDGATE_AGR_C | HIDALGO | GAS-IC | SOUTH | 2016 | 56.3 | 56.3 | 56.3 | 56.3 | 56.3 | 56.3 | 56.3 | 56.3 | 56.3 | 56.3 | 56.3
291 | REDGATE IC D |  | REDGATE_AGR_D | HIDALGO | GAS-IC | SOUTH | 2016 | 56.3 | 56.3 | 56.3 | 56.3 | 56.3 | 56.3 | 56.3 | 56.3 | 56.3 | 56.3 | 56.3
292 | RIO NOGALES POWER CTG 1 |  | RIONOG_CT1 | GUADALUPE | GAS-CC | SOUTH | 2002 | 203 | 203 | 203 | 203 | 203 | 203 | 203 | 203 | 203 | 203 | 203
293 | RIO NOGALES POWER CTG 2 |  | RIONOG_CT2 | GUADALUPE | GAS-CC | SOUTH | 2002 | 193 | 193 | 193 | 193 | 193 | 193 | 193 | 193 | 193 | 193 | 193
294 | RIO NOGALES POWER CTG 3 | 24INR0602 | RIONOG_CT3 | GUADALUPE | GAS-CC | SOUTH | 2002 | 193 | 193 | 193 | 193 | 193 | 193 | 193 | 193 | 193 | 193 | 193
295 | RIO NOGALES POWER STG 4 |  | RIONOG_ST1 | GUADALUPE | GAS-CC | SOUTH | 2002 | 373.16 | 319 | 319 | 319 | 319 | 319 | 319 | 319 | 319 | 319 | 319
296 | SAM RAYBURN POWER CTG 7 |  | RAYBURN_RAYBURG7 | VICTORIA | GAS-CC | SOUTH | 2003 | 60.5 | 50 | 50 | 50 | 50 | 50 | 50 | 50 | 50 | 50 | 50
297 | SAM RAYBURN POWER CTG 8 |  | RAYBURN_RAYBURG8 | VICTORIA | GAS-CC | SOUTH | 2003 | 60.5 | 51 | 51 | 51 | 51 | 51 | 51 | 51 | 51 | 51 | 51
298 | SAM RAYBURN POWER CTG 9 |  | RAYBURN_RAYBURG9 | VICTORIA | GAS-CC | SOUTH | 2003 | 60.5 | 50 | 50 | 50 | 50 | 50 | 50 | 50 | 50 | 50 | 50
299 | SAM RAYBURN POWER STG 10 |  | RAYBURN_RAYBURG10 | VICTORIA | GAS-CC | SOUTH | 2003 | 41.98 | 40 | 40 | 40 | 40 | 40 | 40 | 40 | 40 | 40 | 40
300 | SAN JACINTO SES CTG 1 |  | SJS_SJS_G1 | HARRIS | GAS-GT | HOUSTON | 1995 | 88.23 | 87 | 87 | 87 | 87 | 87 | 87 | 87 | 87 | 87 | 87
301 | SAN JACINTO SES CTG 2 |  | SJS_SJS_G2 | HARRIS | GAS-GT | HOUSTON | 1995 | 88.23 | 87 | 87 | 87 | 87 | 87 | 87 | 87 | 87 | 87 | 87
302 | SANDHILL ENERGY CENTER CTG 1 |  | SANDHSYD_SH1 | TRAVIS | GAS-GT | SOUTH | 2001 | 60.5 | 48 | 48 | 48 | 48 | 48 | 48 | 48 | 48 | 48 | 48
303 | SANDHILL ENERGY CENTER CTG 2 |  | SANDHSYD_SH2 | TRAVIS | GAS-GT | SOUTH | 2001 | 60.5 | 48 | 48 | 48 | 48 | 48 | 48 | 48 | 48 | 48 | 48
304 | SANDHILL ENERGY CENTER CTG 3 |  | SANDHSYD_SH3 | TRAVIS | GAS-GT | SOUTH | 2001 | 60.5 | 48 | 48 | 48 | 48 | 48 | 48 | 48 | 48 | 48 | 48
305 | SANDHILL ENERGY CENTER CTG 4 |  | SANDHSYD_SH4 | TRAVIS | GAS-GT | SOUTH | 2001 | 60.5 | 48 | 48 | 48 | 48 | 48 | 48 | 48 | 48 | 48 | 48
306 | SANDHILL ENERGY CENTER CTG 5A |  | SANDHSYD_SH_5A | TRAVIS | GAS-CC | SOUTH | 2004 | 198.9 | 175 | 175 | 175 | 175 | 175 | 175 | 175 | 175 | 175 | 175
307 | SANDHILL ENERGY CENTER CTG 6 |  | SANDHSYD_SH6 | TRAVIS | GAS-GT | SOUTH | 2010 | 60.5 | 48 | 48 | 48 | 48 | 48 | 48 | 48 | 48 | 48 | 48
308 | SANDHILL ENERGY CENTER CTG 7 |  | SANDHSYD_SH7 | TRAVIS | GAS-GT | SOUTH | 2010 | 60.5 | 48 | 48 | 48 | 48 | 48 | 48 | 48 | 48 | 48 | 48
309 | SANDHILL ENERGY CENTER STG 5C |  | SANDHSYD_SH_5C | TRAVIS | GAS-CC | SOUTH | 2004 | 191 | 150 | 150 | 150 | 150 | 150 | 150 | 150 | 150 | 150 | 150
310 | SILAS RAY CTG 10 |  | SILASRAY_SILAS_10 | CAMERON | GAS-GT | COASTAL | 2004 | 60.5 | 46 | 46 | 46 | 46 | 46 | 46 | 46 | 46 | 46 | 46
311 | SILAS RAY POWER CTG 9 |  | SILASRAY_SILAS_9 | CAMERON | GAS-CC | COASTAL | 1996 | 50 | 49 | 49 | 49 | 49 | 49 | 49 | 49 | 49 | 49 | 49
312 | SILAS RAY POWER STG 6 |  | SILASRAY_SILAS_6 | CAMERON | GAS-CC | COASTAL | 1962 | 25 | 21 | 21 | 21 | 21 | 21 | 21 | 21 | 21 | 21 | 21
313 | SIM GIDEON STG 1 |  | GIDEON_GIDEONG1 | BASTROP | GAS-ST | SOUTH | 1965 | 136 | 130 | 130 | 130 | 130 | 130 | 130 | 130 | 130 | 130 | 130
314 | SIM GIDEON STG 2 |  | GIDEON_GIDEONG2 | BASTROP | GAS-ST | SOUTH | 1968 | 136 | 135 | 135 | 135 | 135 | 135 | 135 | 135 | 135 | 135 | 135
315 | SIM GIDEON STG 3 |  | GIDEON_GIDEONG3 | BASTROP | GAS-ST | SOUTH | 1972 | 351 | 340 | 340 | 340 | 340 | 340 | 340 | 340 | 340 | 340 | 340
316 | SKY GLOBAL POWER ONE IC A |  | SKY1_SKY1A | COLORADO | GAS-IC | SOUTH | 2016 | 26.7 | 26.7 | 26.7 | 26.7 | 26.7 | 26.7 | 26.7 | 26.7 | 26.7 | 26.7 | 26.7
317 | SKY GLOBAL POWER ONE IC B |  | SKY1_SKY1B | COLORADO | GAS-IC | SOUTH | 2016 | 26.7 | 26.7 | 26.7 | 26.7 | 26.7 | 26.7 | 26.7 | 26.7 | 26.7 | 26.7 | 26.7
318 | STRYKER CREEK STG 1 |  | SCSES_UNIT1A | CHEROKEE | GAS-ST | NORTH | 1958 | 177 | 167 | 167 | 167 | 167 | 167 | 167 | 167 | 167 | 167 | 167
319 | STRYKER CREEK STG 2 |  | SCSES_UNIT2 | CHEROKEE | GAS-ST | NORTH | 1965 | 502 | 502 | 502 | 502 | 502 | 502 | 502 | 502 | 502 | 502 | 502
320 | T H WHARTON CTG 1 |  | THW_THWGT_1 | HARRIS | GAS-GT | HOUSTON | 1967 | 16.32 | 16 | 16 | 16 | 16 | 16 | 16 | 16 | 16 | 16 | 16
321 | T H WHARTON POWER CTG 31 |  | THW_THWGT31 | HARRIS | GAS-CC | HOUSTON | 1972 | 69 | 69 | 69 | 69 | 69 | 69 | 69 | 69 | 69 | 69 | 69
322 | T H WHARTON POWER CTG 32 |  | THW_THWGT32 | HARRIS | GAS-CC | HOUSTON | 1972 | 69 | 69 | 69 | 69 | 69 | 69 | 69 | 69 | 69 | 69 | 69
323 | T H WHARTON POWER CTG 33 |  | THW_THWGT33 | HARRIS | GAS-CC | HOUSTON | 1972 | 69 | 69 | 69 | 69 | 69 | 69 | 69 | 69 | 69 | 69 | 69
324 | T H WHARTON POWER CTG 34 |  | THW_THWGT34 | HARRIS | GAS-CC | HOUSTON | 1972 | 69 | 69 | 69 | 69 | 69 | 69 | 69 | 69 | 69 | 69 | 69
325 | T H WHARTON POWER CTG 41 |  | THW_THWGT41 | HARRIS | GAS-CC | HOUSTON | 1972 | 69 | 69 | 69 | 69 | 69 | 69 | 69 | 69 | 69 | 69 | 69
326 | T H WHARTON POWER CTG 42 |  | THW_THWGT42 | HARRIS | GAS-CC | HOUSTON | 1972 | 69 | 69 | 69 | 69 | 69 | 69 | 69 | 69 | 69 | 69 | 69
327 | T H WHARTON POWER CTG 43 |  | THW_THWGT43 | HARRIS | GAS-CC | HOUSTON | 1974 | 69 | 69 | 69 | 69 | 69 | 69 | 69 | 69 | 69 | 69 | 69
328 | T H WHARTON POWER CTG 44 |  | THW_THWGT44 | HARRIS | GAS-CC | HOUSTON | 1974 | 69 | 69 | 69 | 69 | 69 | 69 | 69 | 69 | 69 | 69 | 69
329 | T H WHARTON POWER CTG 51 |  | THW_THWGT51 | HARRIS | GAS-GT | HOUSTON | 1975 | 85 | 65 | 65 | 65 | 65 | 65 | 65 | 65 | 65 | 65 | 65
330 | T H WHARTON POWER CTG 52 |  | THW_THWGT52 | HARRIS | GAS-GT | HOUSTON | 1975 | 85 | 65 | 65 | 65 | 65 | 65 | 65 | 65 | 65 | 65 | 65
331 | T H WHARTON POWER CTG 53 |  | THW_THWGT53 | HARRIS | GAS-GT | HOUSTON | 1975 | 85 | 65 | 65 | 65 | 65 | 65 | 65 | 65 | 65 | 65 | 65
332 | T H WHARTON POWER CTG 54 |  | THW_THWGT54 | HARRIS | GAS-GT | HOUSTON | 1975 | 85 | 65 | 65 | 65 | 65 | 65 | 65 | 65 | 65 | 65 | 65
333 | T H WHARTON POWER CTG 55 |  | THW_THWGT55 | HARRIS | GAS-GT | HOUSTON | 1975 | 85 | 65 | 65 | 65 | 65 | 65 | 65 | 65 | 65 | 65 | 65
334 | T H WHARTON POWER CTG 56 |  | THW_THWGT56 | HARRIS | GAS-GT | HOUSTON | 1975 | 85 | 65 | 65 | 65 | 65 | 65 | 65 | 65 | 65 | 65 | 65
335 | T H WHARTON POWER STG 3 |  | THW_THWST_3 | HARRIS | GAS-CC | HOUSTON | 1974 | 113.1 | 110 | 110 | 110 | 110 | 110 | 110 | 110 | 110 | 110 | 110
336 | T H WHARTON POWER STG 4 |  | THW_THWST_4 | HARRIS | GAS-CC | HOUSTON | 1974 | 113.1 | 110 | 110 | 110 | 110 | 110 | 110 | 110 | 110 | 110 | 110
337 | TEXAS CITY POWER CTG A |  | TXCTY_CTA | GALVESTON | GAS-CC | HOUSTON | 2000 | 129.06 | 102.4 | 102.4 | 102.4 | 102.4 | 102.4 | 102.4 | 102.4 | 102.4 | 102.4 | 102.4
338 | TEXAS CITY POWER CTG B |  | TXCTY_CTB | GALVESTON | GAS-CC | HOUSTON | 2000 | 129.06 | 102.4 | 102.4 | 102.4 | 102.4 | 102.4 | 102.4 | 102.4 | 102.4 | 102.4 | 102.4
339 | TEXAS CITY POWER CTG C |  | TXCTY_CTC | GALVESTON | GAS-CC | HOUSTON | 2000 | 129.06 | 102.4 | 102.4 | 102.4 | 102.4 | 102.4 | 102.4 | 102.4 | 102.4 | 102.4 | 102.4
340 | TEXAS CITY POWER STG |  | TXCTY_ST | GALVESTON | GAS-CC | HOUSTON | 2000 | 143.65 | 131.5 | 131.5 | 131.5 | 131.5 | 131.5 | 131.5 | 131.5 | 131.5 | 131.5 | 131.5
341 | TEXAS GULF SULPHUR CTG 1 | 24INR0605 | TGS_GT01 | WHARTON | GAS-GT | SOUTH | 1985 | 94 | 77.9 | 77.9 | 77.9 | 77.9 | 77.9 | 77.9 | 77.9 | 77.9 | 77.9 | 77.9
342 | TRINIDAD STG 6 |  | TRSES_UNIT6 | HENDERSON | GAS-ST | NORTH | 1965 | 239 | 235 | 235 | 235 | 235 | 235 | 235 | 235 | 235 | 235 | 235
343 | TOPAZ POWER PLANT U1 |  | TOPAZ_UNIT1 | GALVESTON | GAS-GT | HOUSTON | 2021 | 60.5 | 49.8 | 49.8 | 49.8 | 49.8 | 49.8 | 49.8 | 49.8 | 49.8 | 49.8 | 49.8
344 | TOPAZ POWER PLANT U2 |  | TOPAZ_UNIT2 | GALVESTON | GAS-GT | HOUSTON | 2021 | 60.5 | 49.8 | 49.8 | 49.8 | 49.8 | 49.8 | 49.8 | 49.8 | 49.8 | 49.8 | 49.8
345 | TOPAZ POWER PLANT U3 |  | TOPAZ_UNIT3 | GALVESTON | GAS-GT | HOUSTON | 2021 | 60.5 | 49.8 | 49.8 | 49.8 | 49.8 | 49.8 | 49.8 | 49.8 | 49.8 | 49.8 | 49.8
346 | TOPAZ POWER PLANT U4 |  | TOPAZ_UNIT4 | GALVESTON | GAS-GT | HOUSTON | 2021 | 60.5 | 49.8 | 49.8 | 49.8 | 49.8 | 49.8 | 49.8 | 49.8 | 49.8 | 49.8 | 49.8
347 | TOPAZ POWER PLANT U5 |  | TOPAZ_UNIT5 | GALVESTON | GAS-GT | HOUSTON | 2021 | 60.5 | 49.8 | 49.8 | 49.8 | 49.8 | 49.8 | 49.8 | 49.8 | 49.8 | 49.8 | 49.8
348 | TOPAZ POWER PLANT U6 |  | TOPAZ_UNIT6 | GALVESTON | GAS-GT | HOUSTON | 2021 | 60.5 | 49.8 | 49.8 | 49.8 | 49.8 | 49.8 | 49.8 | 49.8 | 49.8 | 49.8 | 49.8
349 | TOPAZ POWER PLANT U7 |  | TOPAZ_UNIT7 | GALVESTON | GAS-GT | HOUSTON | 2021 | 60.5 | 49.8 | 49.8 | 49.8 | 49.8 | 49.8 | 49.8 | 49.8 | 49.8 | 49.8 | 49.8
350 | TOPAZ POWER PLANT U8 |  | TOPAZ_UNIT8 | GALVESTON | GAS-GT | HOUSTON | 2021 | 60.5 | 49.8 | 49.8 | 49.8 | 49.8 | 49.8 | 49.8 | 49.8 | 49.8 | 49.8 | 49.8
351 | TOPAZ POWER PLANT U9 |  | TOPAZ_UNIT9 | GALVESTON | GAS-GT | HOUSTON | 2021 | 60.5 | 49.8 | 49.8 | 49.8 | 49.8 | 49.8 | 49.8 | 49.8 | 49.8 | 49.8 | 49.8
352 | TOPAZ POWER PLANT U10 |  | TOPAZ_UNIT10 | GALVESTON | GAS-GT | HOUSTON | 2021 | 60.5 | 49.8 | 49.8 | 49.8 | 49.8 | 49.8 | 49.8 | 49.8 | 49.8 | 49.8 | 49.8
353 | V H BRAUNIG CTG 5 |  | BRAUNIG_VHB6CT5 | BEXAR | GAS-GT | SOUTH | 2009 | 64.5 | 48 | 48 | 48 | 48 | 48 | 48 | 48 | 48 | 48 | 48
354 | V H BRAUNIG CTG 6 |  | BRAUNIG_VHB6CT6 | BEXAR | GAS-GT | SOUTH | 2009 | 64.5 | 48 | 48 | 48 | 48 | 48 | 48 | 48 | 48 | 48 | 48
355 | V H BRAUNIG CTG 7 |  | BRAUNIG_VHB6CT7 | BEXAR | GAS-GT | SOUTH | 2009 | 64.5 | 48 | 48 | 48 | 48 | 48 | 48 | 48 | 48 | 48 | 48
356 | V H BRAUNIG CTG 8 |  | BRAUNIG_VHB6CT8 | BEXAR | GAS-GT | SOUTH | 2009 | 64.5 | 47 | 47 | 47 | 47 | 47 | 47 | 47 | 47 | 47 | 47
357 | V H BRAUNIG STG 1 |  | BRAUNIG_VHB1 | BEXAR | GAS-ST | SOUTH | 1966 | 225 | 217 | 217 | 217 | 217 | 217 | 217 | 217 | 217 | 217 | 217
358 | V H BRAUNIG STG 2 |  | BRAUNIG_VHB2 | BEXAR | GAS-ST | SOUTH | 1968 | 240 | 230 | 230 | 230 | 230 | 230 | 230 | 230 | 230 | 230 | 230
359 | V H BRAUNIG STG 3 |  | BRAUNIG_VHB3 | BEXAR | GAS-ST | SOUTH | 1970 | 420 | 412 | 412 | 412 | 412 | 412 | 412 | 412 | 412 | 412 | 412
360 | VICTORIA CITY (CITYVICT) CTG 1 |  | CITYVICT_CTG01 | VICTORIA | GAS-GT | SOUTH | 2020 | 60.5 | 49.8 | 49.8 | 49.8 | 49.8 | 49.8 | 49.8 | 49.8 | 49.8 | 49.8 | 49.8
361 | VICTORIA CITY (CITYVICT) CTG 2 |  | CITYVICT_CTG02 | VICTORIA | GAS-GT | SOUTH | 2020 | 60.5 | 49.8 | 49.8 | 49.8 | 49.8 | 49.8 | 49.8 | 49.8 | 49.8 | 49.8 | 49.8
362 | VICTORIA PORT (VICTPORT) CTG 1 |  | VICTPORT_CTG01 | VICTORIA | GAS-GT | SOUTH | 2019 | 60.5 | 49.8 | 49.8 | 49.8 | 49.8 | 49.8 | 49.8 | 49.8 | 49.8 | 49.8 | 49.8
363 | VICTORIA PORT (VICTPORT) CTG 2 |  | VICTPORT_CTG02 | VICTORIA | GAS-GT | SOUTH | 2019 | 60.5 | 49.8 | 49.8 | 49.8 | 49.8 | 49.8 | 49.8 | 49.8 | 49.8 | 49.8 | 49.8
364 | VICTORIA POWER CTG 6 |  | VICTORIA_VICTORG6 | VICTORIA | GAS-CC | SOUTH | 2009 | 196.86 | 171 | 171 | 171 | 171 | 171 | 171 | 171 | 171 | 171 | 171
365 | VICTORIA POWER STG 5 |  | VICTORIA_VICTORG5 | VICTORIA | GAS-CC | SOUTH | 2009 | 180.2 | 132 | 132 | 132 | 132 | 132 | 132 | 132 | 132 | 132 | 132
366 | W A PARISH CTG 1 |  | WAP_WAPGT_1 | FORT BEND | GAS-GT | HOUSTON | 1967 | 16.32 | 13 | 13 | 13 | 13 | 13 | 13 | 13 | 13 | 13 | 13
367 | W A PARISH STG 1 |  | WAP_WAP_G1 | FORT BEND | GAS-ST | HOUSTON | 1958 | 187.85 | 169 | 169 | 169 | 169 | 169 | 169 | 169 | 169 | 169 | 169
368 | W A PARISH STG 2 |  | WAP_WAP_G2 | FORT BEND | GAS-ST | HOUSTON | 1958 | 187.85 | 169 | 169 | 169 | 169 | 169 | 169 | 169 | 169 | 169 | 169
369 | W A PARISH STG 3 |  | WAP_WAP_G3 | FORT BEND | GAS-ST | HOUSTON | 1961 | 299.2 | 258 | 258 | 258 | 258 | 258 | 258 | 258 | 258 | 258 | 258
370 | W A PARISH STG 4 |  | WAP_WAP_G4 | FORT BEND | GAS-ST | HOUSTON | 1968 | 580.5 | 552 | 552 | 552 | 552 | 552 | 552 | 552 | 552 | 552 | 552
371 | WICHITA FALLS CTG 1 |  | WFCOGEN_UNIT1 | WICHITA | GAS-CC | WEST | 1987 | 20 | 20 | 20 | 20 | 20 | 20 | 20 | 20 | 20 | 20 | 20
372 | WICHITA FALLS CTG 2 |  | WFCOGEN_UNIT2 | WICHITA | GAS-CC | WEST | 1987 | 20 | 20 | 20 | 20 | 20 | 20 | 20 | 20 | 20 | 20 | 20
373 | WICHITA FALLS CTG 3 |  | WFCOGEN_UNIT3 | WICHITA | GAS-CC | WEST | 1987 | 20 | 20 | 20 | 20 | 20 | 20 | 20 | 20 | 20 | 20 | 20
374 | WINCHESTER POWER PARK CTG 1 |  | WIPOPA_WPP_G1 | FAYETTE | GAS-GT | SOUTH | 2009 | 60.5 | 46 | 46 | 46 | 46 | 46 | 46 | 46 | 46 | 46 | 46
375 | WINCHESTER POWER PARK CTG 2 |  | WIPOPA_WPP_G2 | FAYETTE | GAS-GT | SOUTH | 2009 | 60.5 | 46 | 46 | 46 | 46 | 46 | 46 | 46 | 46 | 46 | 46
376 | WINCHESTER POWER PARK CTG 3 |  | WIPOPA_WPP_G3 | FAYETTE | GAS-GT | SOUTH | 2009 | 60.5 | 46 | 46 | 46 | 46 | 46 | 46 | 46 | 46 | 46 | 46
377 | WINCHESTER POWER PARK CTG 4 |  | WIPOPA_WPP_G4 | FAYETTE | GAS-GT | SOUTH | 2009 | 60.5 | 46 | 46 | 46 | 46 | 46 | 46 | 46 | 46 | 46 | 46
378 | WISE-TRACTEBEL POWER CTG 1 | 20INR0286 | WCPP_CT1 | WISE | GAS-CC | NORTH | 2004 | 275 | 263.8 | 263.8 | 263.8 | 263.8 | 263.8 | 263.8 | 263.8 | 263.8 | 263.8 | 263.8
379 | WISE-TRACTEBEL POWER CTG 2 | 20INR0286 | WCPP_CT2 | WISE | GAS-CC | NORTH | 2004 | 275 | 263.8 | 263.8 | 263.8 | 263.8 | 263.8 | 263.8 | 263.8 | 263.8 | 263.8 | 263.8
380 | WISE-TRACTEBEL POWER STG 1 | 20INR0286 | WCPP_ST1 | WISE | GAS-CC | NORTH | 2004 | 298 | 298 | 298 | 298 | 298 | 298 | 298 | 298 | 298 | 298 | 298
381 | WOLF HOLLOW POWER CTG 1 |  | WHCCS_CT1 | HOOD | GAS-CC | NORTH | 2002 | 264.5 | 240.4 | 240.4 | 240.4 | 240.4 | 240.4 | 240.4 | 240.4 | 240.4 | 240.4 | 240.4
382 | WOLF HOLLOW POWER CTG 2 |  | WHCCS_CT2 | HOOD | GAS-CC | NORTH | 2002 | 264.5 | 235.4 | 235.4 | 235.4 | 235.4 | 235.4 | 235.4 | 235.4 | 235.4 | 235.4 | 235.4
383 | WOLF HOLLOW POWER STG |  | WHCCS_STG | HOOD | GAS-CC | NORTH | 2002 | 300 | 269 | 269 | 269 | 269 | 269 | 269 | 269 | 269 | 269 | 269
384 | WOLF HOLLOW 2 CTG 4 |  | WHCCS2_CT4 | HOOD | GAS-CC | NORTH | 2017 | 360 | 353.3 | 353.3 | 353.3 | 353.3 | 353.3 | 353.3 | 353.3 | 353.3 | 353.3 | 353.3
385 | WOLF HOLLOW 2 CTG 5 |  | WHCCS2_CT5 | HOOD | GAS-CC | NORTH | 2017 | 360 | 354.6 | 354.6 | 354.6 | 354.6 | 354.6 | 354.6 | 354.6 | 354.6 | 354.6 | 354.6
386 | WOLF HOLLOW 2 STG 6 |  | WHCCS2_STG6 | HOOD | GAS-CC | NORTH | 2017 | 511.2 | 473.1 | 473.1 | 473.1 | 473.1 | 473.1 | 473.1 | 473.1 | 473.1 | 473.1 | 473.1
387 | NACOGDOCHES POWER |  | NACPW_UNIT1 | NACOGDOCHES | BIOMASS | NORTH | 2012 | 116.45 | 105 | 105 | 105 | 105 | 105 | 105 | 105 | 105 | 105 | 105
388 | BIOENERGY AUSTIN-WALZEM RD LFG |  | DG_WALZE_4UNITS | BEXAR | BIOMASS | SOUTH | 2002 | 9.8 | 9.8 | 9.8 | 9.8 | 9.8 | 9.8 | 9.8 | 9.8 | 9.8 | 9.8 | 9.8
389 | BIOENERGY TEXAS-COVEL GARDENS LFG |  | DG_MEDIN_1UNIT | BEXAR | BIOMASS | SOUTH | 2005 | 9.6 | 9.6 | 9.6 | 9.6 | 9.6 | 9.6 | 9.6 | 9.6 | 9.6 | 9.6 | 9.6
390 | FARMERS BRANCH LANDFILL GAS TO ENERGY |  | DG_HBR_2UNITS | DENTON | BIOMASS | NORTH | 2011 | 3.2 | 3.2 | 3.2 | 3.2 | 3.2 | 3.2 | 3.2 | 3.2 | 3.2 | 3.2 | 3.2
391 | GRAND PRAIRIE LFG |  | DG_TRIRA_1UNIT | DALLAS | BIOMASS | NORTH | 2015 | 4 | 4 | 4 | 4 | 4 | 4 | 4 | 4 | 4 | 4 | 4
392 | NELSON GARDENS LFG |  | DG_78252_4UNITS | BEXAR | BIOMASS | SOUTH | 2013 | 4.2 | 4.2 | 4.2 | 4.2 | 4.2 | 4.2 | 4.2 | 4.2 | 4.2 | 4.2 | 4.2
393 | WM RENEWABLE-AUSTIN LFG |  | DG_SPRIN_4UNITS | TRAVIS | BIOMASS | SOUTH | 2007 | 6.4 | 6.4 | 6.4 | 6.4 | 6.4 | 6.4 | 6.4 | 6.4 | 6.4 | 6.4 | 6.4
394 | WM RENEWABLE-BIOENERGY PARTNERS LFG |  | DG_BIOE_2UNITS | DENTON | BIOMASS | NORTH | 1988 | 6.2 | 6.2 | 6.2 | 6.2 | 6.2 | 6.2 | 6.2 | 6.2 | 6.2 | 6.2 | 6.2
395 | WM RENEWABLE-DFW GAS RECOVERY LFG |  | DG_BIO2_4UNITS | DENTON | BIOMASS | NORTH | 2009 | 6.4 | 6.4 | 6.4 | 6.4 | 6.4 | 6.4 | 6.4 | 6.4 | 6.4 | 6.4 | 6.4
396 | WM RENEWABLE-MESQUITE CREEK LFG |  | DG_FREIH_2UNITS | COMAL | BIOMASS | SOUTH | 2011 | 3.2 | 3.2 | 3.2 | 3.2 | 3.2 | 3.2 | 3.2 | 3.2 | 3.2 | 3.2 | 3.2
397 | WM RENEWABLE-WESTSIDE LFG |  | DG_WSTHL_3UNITS | PARKER | BIOMASS | NORTH | 2010 | 4.8 | 4.8 | 4.8 | 4.8 | 4.8 | 4.8 | 4.8 | 4.8 | 4.8 | 4.8 | 4.8
398 | Operational Capacity Total (Nuclear, Coal, Gas, Biomass) | [6 empty] | 74657.84 | 69812.2 | 69812.2 | 69812.2 | 69812.2 | 69812.2 | 69812.2 | 69812.2 | 69812.2 | 69812.2 | 69812.2
399
400 | Operational Resources - Synchronized but not Approved for Commercial Operations (Thermal)
401 | Operational Capacity - Synchronized but not Approved for Commercial Operations Total (Nuclear, Coal, Gas, Biomass) | [6 empty] | 0 | 0 | 0 | 0 | 0 | 0 | 0 | 0 | 0 | 0 | 0
402
403 | Operational Capacity Thermal Unavailable due to Extended Outage or Derate |  | THERMAL_UNAVAIL |  |  |  |  | 0 | 0 | 0 | 0 | 0 | 0 | 0 | 0 | 0 | 0 | 0
404 | Operational Capacity Thermal Total |  | THERMAL_OPERATIONAL |  |  |  |  | 74657.84 | 69812.2 | 69812.2 | 69812.2 | 69812.2 | 69812.2 | 69812.2 | 69812.2 | 69812.2 | 69812.2 | 69812.2
405
406 | Operational Resources (Hydro)
407 | AMISTAD HYDRO 1 |  | AMISTAD_AMISTAG1 | VAL VERDE | HYDRO | WEST | 1983 | 37.9 | 37.9 | 37.9 | 37.9 | 37.9 | 37.9 | 37.9 | 37.9 | 37.9 | 37.9 | 37.9
408 | AMISTAD HYDRO 2 |  | AMISTAD_AMISTAG2 | VAL VERDE | HYDRO | WEST | 1983 | 37.9 | 37.9 | 37.9 | 37.9 | 37.9 | 37.9 | 37.9 | 37.9 | 37.9 | 37.9 | 37.9
409 | AUSTIN HYDRO 1 |  | AUSTPL_AUSTING1 | TRAVIS | HYDRO | SOUTH | 1940 | 9 | 8 | 8 | 8 | 8 | 8 | 8 | 8 | 8 | 8 | 8
410 | AUSTIN HYDRO 2 |  | AUSTPL_AUSTING2 | TRAVIS | HYDRO | SOUTH | 1940 | 9 | 9 | 9 | 9 | 9 | 9 | 9 | 9 | 9 | 9 | 9
411 | BUCHANAN HYDRO 1 |  | BUCHAN_BUCHANG1 | LLANO | HYDRO | SOUTH | 1938 | 18.3 | 16 | 16 | 16 | 16 | 16 | 16 | 16 | 16 | 16 | 16
412 | BUCHANAN HYDRO 2 |  | BUCHAN_BUCHANG2 | LLANO | HYDRO | SOUTH | 1938 | 18.3 | 16 | 16 | 16 | 16 | 16 | 16 | 16 | 16 | 16 | 16
413 | BUCHANAN HYDRO 3 |  | BUCHAN_BUCHANG3 | LLANO | HYDRO | SOUTH | 1950 | 18.3 | 17 | 17 | 17 | 17 | 17 | 17 | 17 | 17 | 17 | 17
414 | DENISON DAM 1 |  | DNDAM_DENISOG1 | GRAYSON | HYDRO | NORTH | 1944 | 50.8 | 49.5 | 49.5 | 49.5 | 49.5 | 49.5 | 49.5 | 49.5 | 49.5 | 49.5 | 49.5
415 | DENISON DAM 2 |  | DNDAM_DENISOG2 | GRAYSON | HYDRO | NORTH | 1948 | 50.8 | 49.5 | 49.5 | 49.5 | 49.5 | 49.5 | 49.5 | 49.5 | 49.5 | 49.5 | 49.5
416 | EAGLE PASS HYDRO |  | EAGLE_HY_EAGLE_HY1 | MAVERICK | HYDRO | SOUTH | 1928 | 9.6 | 9.6 | 9.6 | 9.6 | 9.6 | 9.6 | 9.6 | 9.6 | 9.6 | 9.6 | 9.6
417 | FALCON HYDRO 1 |  | FALCON_FALCONG1 | STARR | HYDRO | SOUTH | 1954 | 12 | 12 | 12 | 12 | 12 | 12 | 12 | 12 | 12 | 12 | 12
418 | FALCON HYDRO 2 |  | FALCON_FALCONG2 | STARR | HYDRO | SOUTH | 1954 | 12 | 12 | 12 | 12 | 12 | 12 | 12 | 12 | 12 | 12 | 12
419 | FALCON HYDRO 3 |  | FALCON_FALCONG3 | STARR | HYDRO | SOUTH | 1954 | 12 | 12 | 12 | 12 | 12 | 12 | 12 | 12 | 12 | 12 | 12
420 | GRANITE SHOALS HYDRO 1 |  | WIRTZ_WIRTZ_G1 | BURNET | HYDRO | SOUTH | 1951 | 29 | 29 | 29 | 29 | 29 | 29 | 29 | 29 | 29 | 29 | 29
421 | GRANITE SHOALS HYDRO 2 |  | WIRTZ_WIRTZ_G2 | BURNET | HYDRO | SOUTH | 1951 | 29 | 29 | 29 | 29 | 29 | 29 | 29 | 29 | 29 | 29 | 29
422 | GUADALUPE BLANCO RIVER AUTH-CANYON |  | CANYHY_CANYHYG1 | COMAL | HYDRO | SOUTH | 1928 | 6 | 6 | 6 | 6 | 6 | 6 | 6 | 6 | 6 | 6 | 6
423 | INKS HYDRO 1 |  | INKSDA_INKS_G1 | LLANO | HYDRO | SOUTH | 1938 | 15 | 14 | 14 | 14 | 14 | 14 | 14 | 14 | 14 | 14 | 14
424 | MARBLE FALLS HYDRO 1 |  | MARBFA_MARBFAG1 | BURNET | HYDRO | SOUTH | 1951 | 21 | 21 | 21 | 21 | 21 | 21 | 21 | 21 | 21 | 21 | 21
425 | MARBLE FALLS HYDRO 2 |  | MARBFA_MARBFAG2 | BURNET | HYDRO | SOUTH | 1951 | 20 | 20 | 20 | 20 | 20 | 20 | 20 | 20 | 20 | 20 | 20
426 | MARSHALL FORD HYDRO 1 |  | MARSFO_MARSFOG1 | TRAVIS | HYDRO | SOUTH | 1941 | 36 | 36 | 36 | 36 | 36 | 36 | 36 | 36 | 36 | 36 | 36
427 | MARSHALL FORD HYDRO 2 |  | MARSFO_MARSFOG2 | TRAVIS | HYDRO | SOUTH | 1941 | 36 | 36 | 36 | 36 | 36 | 36 | 36 | 36 | 36 | 36 | 36
428 | MARSHALL FORD HYDRO 3 |  | MARSFO_MARSFOG3 | TRAVIS | HYDRO | SOUTH | 1941 | 36 | 36 | 36 | 36 | 36 | 36 | 36 | 36 | 36 | 36 | 36
429 | WHITNEY DAM HYDRO |  | WND_WHITNEY1 | BOSQUE | HYDRO | NORTH | 1953 | 22 | 22 | 22 | 22 | 22 | 22 | 22 | 22 | 22 | 22 | 22
430 | WHITNEY DAM HYDRO 2 |  | WND_WHITNEY2 | BOSQUE | HYDRO | NORTH | 1953 | 22 | 22 | 22 | 22 | 22 | 22 | 22 | 22 | 22 | 22 | 22
431 | Operational Capacity Total (Hydro) | [6 empty] | 567.9 | 557.4 | 557.4 | 557.4 | 557.4 | 557.4 | 557.4 | 557.4 | 557.4 | 557.4 | 557.4
432 | Hydro Capacity Contribution (Top 20 Hours) |  | HYDRO_CAP_CONT |  | HYDRO |  |  | 567.9 | 381 | 381 | 381 | 381 | 381 | 381 | 381 | 381 | 381 | 381
433
434 | Operational Hydro Resources, Settlement Only Distributed Generators (SODGs)
435 | ARLINGTON OUTLET HYDROELECTRIC FACILITY |  | DG_OAKHL_1UNIT | TARRANT | HYDRO | NORTH | 1928 | 1.4 | 1.4 | 1.4 | 1.4 | 1.4 | 1.4 | 1.4 | 1.4 | 1.4 | 1.4 | 1.4
436 | GUADALUPE BLANCO RIVER AUTH-MCQUEENEY |  | DG_MCQUE_5UNITS | GUADALUPE | HYDRO | SOUTH | 1928 | 7.7 | 7.7 | 7.7 | 7.7 | 7.7 | 7.7 | 7.7 | 7.7 | 7.7 | 7.7 | 7.7
437 | GUADALUPE BLANCO RIVER AUTH-SCHUMANSVILLE |  | DG_SCHUM_2UNITS | GUADALUPE | HYDRO | SOUTH | 1928 | 3.6 | 3.6 | 3.6 | 3.6 | 3.6 | 3.6 | 3.6 | 3.6 | 3.6 | 3.6 | 3.6
438 | LEWISVILLE HYDRO-CITY OF GARLAND |  | DG_LWSVL_1UNIT | DENTON | HYDRO | NORTH | 1991 | 2.2 | 2.2 | 2.2 | 2.2 | 2.2 | 2.2 | 2.2 | 2.2 | 2.2 | 2.2 | 2.2
439 | Operational Hydro Resources Total, Settlement Only Distributed Generators (SODGs) | [6 empty] | 14.9 | 14.9 | 14.9 | 14.9 | 14.9 | 14.9 | 14.9 | 14.9 | 14.9 | 14.9 | 14.9
440 | Hydro SODG Capacity Contribution (Highest 20 Peak Load Hours) |  | DG_HYDRO_CAP_CONT |  | HYDRO |  |  | 14.9 | 10.1846 | 10.1846 | 10.1846 | 10.1846 | 10.1846 | 10.1846 | 10.1846 | 10.1846 | 10.1846 | 10.1846
441
442 | Operational Capacity Hydroelectric Unavailable due to Extended Outage or Derate |  | HYDRO_UNAVAIL |  | HYDRO |  |  | -6.1 | -4.1695 | -4.1695 | -4.1695 | -4.1695 | -4.1695 | -4.1695 | -4.1695 | -4.1695 | -4.1695 | -4.1695
443 | Operational Capacity Hydroelectric Total |  | HYDRO_OPERATIONAL |  | HYDRO |  |  | 576.7 | 387.0151 | 387.0151 | 387.0151 | 387.0151 | 387.0151 | 387.0151 | 387.0151 | 387.0151 | 387.0151 | 387.0151
444
445 | Operational Resources (Switchable)
446 | ANTELOPE IC 1 |  | AEEC_ANTLP_1 | HALE | GAS-IC | PANHANDLE | 2016 | 56.04 | 56 | 56 | 56 | 56 | 56 | 56 | 56 | 56 | 56 | 56
447 | ANTELOPE IC 2 |  | AEEC_ANTLP_2 | HALE | GAS-IC | PANHANDLE | 2016 | 56.04 | 56 | 56 | 56 | 56 | 56 | 56 | 56 | 56 | 56 | 56
448 | ANTELOPE IC 3 |  | AEEC_ANTLP_3 | HALE | GAS-IC | PANHANDLE | 2016 | 56.04 | 56 | 56 | 56 | 56 | 56 | 56 | 56 | 56 | 56 | 56
449 | ELK STATION CTG 1 |  | AEEC_ELK_1 | HALE | GAS-GT | PANHANDLE | 2016 | 202 | 200 | 200 | 200 | 200 | 200 | 200 | 200 | 200 | 200 | 200
450 | ELK STATION CTG 2 |  | AEEC_ELK_2 | HALE | GAS-GT | PANHANDLE | 2016 | 202 | 200 | 200 | 200 | 200 | 200 | 200 | 200 | 200 | 200 | 200
451 | ELK STATION IC 3 |  | AEEC_ELK_3 | HALE | GAS-GT | PANHANDLE | 2016 | 202 | 200 | 200 | 200 | 200 | 200 | 200 | 200 | 200 | 200 | 200
452 | TENASKA FRONTIER STATION CTG 1 |  | FTR_FTR_G1 | GRIMES | GAS-CC | NORTH | 2000 | 185 | 180 | 180 | 180 | 180 | 180 | 180 | 180 | 180 | 180 | 180
453 | TENASKA FRONTIER STATION CTG 2 |  | FTR_FTR_G2 | GRIMES | GAS-CC | NORTH | 2000 | 185 | 180 | 180 | 180 | 180 | 180 | 180 | 180 | 180 | 180 | 180
454 | TENASKA FRONTIER STATION CTG 3 |  | FTR_FTR_G3 | GRIMES | GAS-CC | NORTH | 2000 | 185 | 180 | 180 | 180 | 180 | 180 | 180 | 180 | 180 | 180 | 180
455 | TENASKA FRONTIER STATION STG 4 |  | FTR_FTR_G4 | GRIMES | GAS-CC | NORTH | 2000 | 400 | 400 | 400 | 400 | 400 | 400 | 400 | 400 | 400 | 400 | 400
456 | TENASKA GATEWAY STATION CTG 1 |  | TGCCS_CT1 | RUSK | GAS-CC | NORTH | 2001 | 179 | 162 | 162 | 162 | 162 | 162 | 162 | 162 | 162 | 162 | 162
457 | TENASKA GATEWAY STATION CTG 2 |  | TGCCS_CT2 | RUSK | GAS-CC | NORTH | 2001 | 179 | 179 | 179 | 179 | 179 | 179 | 179 | 179 | 179 | 179 | 179
458 | TENASKA GATEWAY STATION CTG 3 |  | TGCCS_CT3 | RUSK | GAS-CC | NORTH | 2001 | 179 | 178 | 178 | 178 | 178 | 178 | 178 | 178 | 178 | 178 | 178
459 | TENASKA GATEWAY STATION STG 4 |  | TGCCS_UNIT4 | RUSK | GAS-CC | NORTH | 2001 | 400 | 389 | 389 | 389 | 389 | 389 | 389 | 389 | 389 | 389 | 389
460 | TENASKA KIAMICHI STATION 1CT101 |  | KMCHI_1CT101 | FANNIN | GAS-CC | NORTH | 2003 | 185 | 185 | 185 | 185 | 185 | 185 | 185 | 185 | 185 | 185 | 185
461 | TENASKA KIAMICHI STATION 1CT201 |  | KMCHI_1CT201 | FANNIN | GAS-CC | NORTH | 2003 | 185 | 185 | 185 | 185 | 185 | 185 | 185 | 185 | 185 | 185 | 185
462 | TENASKA KIAMICHI STATION 1ST |  | KMCHI_1ST | FANNIN | GAS-CC | NORTH | 2003 | 330 | 330 | 330 | 330 | 330 | 330 | 330 | 330 | 330 | 330 | 330
463 | TENASKA KIAMICHI STATION 2CT101 |  | KMCHI_2CT101 | FANNIN | GAS-CC | NORTH | 2003 | 185 | 185 | 185 | 185 | 185 | 185 | 185 | 185 | 185 | 185 | 185
464 | TENASKA KIAMICHI STATION 2CT201 |  | KMCHI_2CT201 | FANNIN | GAS-CC | NORTH | 2003 | 185 | 185 | 185 | 185 | 185 | 185 | 185 | 185 | 185 | 185 | 185
465 | TENASKA KIAMICHI STATION 2ST |  | KMCHI_2ST | FANNIN | GAS-CC | NORTH | 2003 | 330 | 330 | 330 | 330 | 330 | 330 | 330 | 330 | 330 | 330 | 330
466 | Switchable Capacity Total | [6 empty] | 4066.12 | 4016 | 4016 | 4016 | 4016 | 4016 | 4016 | 4016 | 4016 | 4016 | 4016
467
468 | Switchable Capacity Unavailable to ERCOT
469 | ANTELOPE IC 1 |  | AEEC_ANTLP_1_UNAVAIL | HALE | GAS-IC | PANHANDLE | 2017 | -56.04 | 0 | 0 | 0 | 0 | 0 | 0 | 0 | 0 | 0 | 0
470 | ANTELOPE IC 2 |  | AEEC_ANTLP_2_UNAVAIL | HALE | GAS-IC | PANHANDLE | 2017 | -56.04 | 0 | 0 | 0 | 0 | 0 | 0 | 0 | 0 | 0 | 0
471 | ANTELOPE IC 3 |  | AEEC_ANTLP_3_UNAVAIL | HALE | GAS-IC | PANHANDLE | 2017 | -56.04 | 0 | 0 | 0 | 0 | 0 | 0 | 0 | 0 | 0 | 0
472 | ELK STATION CTG 1 |  | AEEC_ELK_1_UNAVAIL | HALE | GAS-GT | PANHANDLE | 2017 | -202 | 0 | 0 | 0 | 0 | 0 | 0 | 0 | 0 | 0 | 0
473 | ELK STATION CTG 2 |  | AEEC_ELK_2_UNAVAIL | HALE | GAS-GT | PANHANDLE | 2017 | -202 | 0 | 0 | 0 | 0 | 0 | 0 | 0 | 0 | 0 | 0
474 | ELK STATION CTG 3 |  | AEEC_ELK_3_UNAVAIL | HALE | GAS-GT | PANHANDLE | 2025 | -202 | 0 | 0 | 0 | 0 | 0 | 0 | 0 | 0 | 0 | 0
475 | TENASKA KIAMICHI STATION 2CT101 |  | KMCHI_2CT101_UNAVAIL | FANNIN | GAS-CC | NORTH | 2023 | -185 | -185 | -185 | -185 | 0 | 0 | 0 | 0 | 0 | 0 | 0
476 | TENASKA KIAMICHI STATION 2CT201 |  | KMCHI_2CT201_UNAVAIL | FANNIN | GAS-CC | NORTH | 2023 | -185 | 0 | 0 | 0 | 0 | 0 | 0 | 0 | 0 | 0 | 0
477 | TENASKA KIAMICHI STATION 2ST |  | KMCHI_2ST_UNAVAIL | FANNIN | GAS-CC | NORTH | 2023 | -318 | 0 | 0 | 0 | 0 | 0 | 0 | 0 | 0 | 0 | 0
478 | TENASKA KIAMICHI STATION 1CT101 |  | KMCHI_1CT101_UNAVAIL | FANNIN | GAS-CC | NORTH | 2023 | -185 | 0 | 0 | 0 | 0 | 0 | 0 | 0 | 0 | 0 | 0
479 | Switchable Capacity Unavailable to ERCOT Total | [6 empty] | -1647.12 | -185 | -185 | -185 | 0 | 0 | 0 | 0 | 0 | 0 | 0
480
481 | Available Mothball Capacity based on Owner's Return Probability |  | MOTH_AVAIL |  | GAS-GT |  |  | 0 | 0 | 0 | 0 | 0 | 0 | 0 | 0 | 0 | 0 | 0
482
483 | Private-Use Network Capacity Contribution (Top 20 Hours) |  | PUN_CAP_CONT |  | GAS-CC |  |  | 9336 | 3746 | 3746 | 3746 | 3746 | 3746 | 3746 | 3746 | 3746 | 3746 | 3746
484 | Private-Use Network Forecast Adjustment (per Protocol 10.3.2.4) |  | PUN_CAP_ADJUST |  | GAS-CC |  |  |  | 38.85 | -71.15 | 135.85 | 135.85 | 385.85 | 385.85 | 385.85 | 385.85 | 385.85 | 385.85
485
486 | Operational Resources (Wind)
487 | AGUAYO WIND U1 |  | AGUAYO_UNIT1 | MILLS | WIND-O | NORTH | 2023 | 193.5 | 192.9 | 192.9 | 192.9 | 192.9 | 192.9 | 192.9 | 192.9 | 192.9 | 192.9 | 192.9
488 | AMADEUS WIND 1 U1 |  | AMADEUS1_UNIT1 | FISHER | WIND-O | WEST | 2021 | 36.7 | 36.7 | 36.7 | 36.7 | 36.7 | 36.7 | 36.7 | 36.7 | 36.7 | 36.7 | 36.7
489 | AMADEUS WIND 1 U2 |  | AMADEUS1_UNIT2 | FISHER | WIND-O | WEST | 2021 | 35.8 | 35.8 | 35.8 | 35.8 | 35.8 | 35.8 | 35.8 | 35.8 | 35.8 | 35.8 | 35.8
490 | AMADEUS WIND 2 U1 |  | AMADEUS2_UNIT3 | FISHER | WIND-O | WEST | 2021 | 177.7 | 177.7 | 177.7 | 177.7 | 177.7 | 177.7 | 177.7 | 177.7 | 177.7 | 177.7 | 177.7
491 | ANACACHO WIND |  | ANACACHO_ANA | KINNEY | WIND-O | SOUTH | 2012 | 99.83 | 99.8 | 99.8 | 99.8 | 99.8 | 99.8 | 99.8 | 99.8 | 99.8 | 99.8 | 99.8
492 | APPALOOSA RUN WIND U1 |  | APPALOSA_UNIT1 | UPTON | WIND-O | WEST | 2024 | 157.9 | 157.9 | 157.9 | 157.9 | 157.9 | 157.9 | 157.9 | 157.9 | 157.9 | 157.9 | 157.9
493 | APPALOOSA RUN WIND U2 |  | APPALOSA_UNIT2 | UPTON | WIND-O | WEST | 2024 | 13.9 | 13.9 | 13.9 | 13.9 | 13.9 | 13.9 | 13.9 | 13.9 | 13.9 | 13.9 | 13.9
494 | AQUILLA LAKE WIND U1 |  | AQUILLA_U1_23 | HILL & LIMESTONE | WIND-O | NORTH | 2023 | 13.9 | 13.9 | 13.9 | 13.9 | 13.9 | 13.9 | 13.9 | 13.9 | 13.9 | 13.9 | 13.9
495 | AQUILLA LAKE WIND U2 |  | AQUILLA_U1_28 | HILL & LIMESTONE | WIND-O | NORTH | 2023 | 135.4 | 135.4 | 135.4 | 135.4 | 135.4 | 135.4 | 135.4 | 135.4 | 135.4 | 135.4 | 135.4
496 | AQUILLA LAKE 2 WIND U1 |  | AQUILLA_U2_23 | HILL & LIMESTONE | WIND-O | NORTH | 2023 | 7 | 7 | 7 | 7 | 7 | 7 | 7 | 7 | 7 | 7 | 7
497 | AQUILLA LAKE 2 WIND U2 |  | AQUILLA_U2_28 | HILL & LIMESTONE | WIND-O | NORTH | 2023 | 143.8 | 143.8 | 143.8 | 143.8 | 143.8 | 143.8 | 143.8 | 143.8 | 143.8 | 143.8 | 143.8
498 | AVIATOR WIND U1 |  | AVIATOR_UNIT1 | COKE | WIND-O | WEST | 2021 | 180.12 | 180.1 | 180.1 | 180.1 | 180.1 | 180.1 | 180.1 | 180.1 | 180.1 | 180.1 | 180.1
499 | AVIATOR WIND U2 |  | AVIATOR_UNIT2 | COKE | WIND-O | WEST | 2021 | 145.64 | 145.6 | 145.6 | 145.6 | 145.6 | 145.6 | 145.6 | 145.6 | 145.6 | 145.6 | 145.6
500 | AVIATOR WIND U3 |  | DEWOLF_UNIT1 | COKE | WIND-O | WEST | 2021 | 199.3 | 199.3 | 199.3 | 199.3 | 199.3 | 199.3 | 199.3 | 199.3 | 199.3 | 199.3 | 199.3
501 | BLACKJACK CREEK WIND U1 |  | BLACKJAK_UNIT1 | BEE | WIND-O | SOUTH | 2023 | 120 | 120 | 120 | 120 | 120 | 120 | 120 | 120 | 120 | 120 | 120
502 | BLACKJACK CREEK WIND U2 |  | BLACKJAK_UNIT2 | BEE | WIND-O | SOUTH | 2023 | 120 | 120 | 120 | 120 | 120 | 120 | 120 | 120 | 120 | 120 | 120
503 | BAFFIN WIND UNIT1 |  | BAFFIN_UNIT1 | KENEDY | WIND-C | COASTAL | 2016 | 100 | 100 | 100 | 100 | 100 | 100 | 100 | 100 | 100 | 100 | 100
504 | BAFFIN WIND UNIT2 |  | BAFFIN_UNIT2 | KENEDY | WIND-C | COASTAL | 2016 | 102 | 102 | 102 | 102 | 102 | 102 | 102 | 102 | 102 | 102 | 102
505 | BARROW RANCH (JUMBO HILL WIND) 1 |  | BARROW_UNIT1 | ANDREWS | WIND-O | WEST | 2021 | 90.2 | 90.2 | 90.2 | 90.2 | 90.2 | 90.2 | 90.2 | 90.2 | 90.2 | 90.2 | 90.2
506 | BARROW RANCH (JUMBO HILL WIND) 2 |  | BARROW_UNIT2 | ANDREWS | WIND-O | WEST | 2021 | 70.5 | 70.5 | 70.5 | 70.5 | 70.5 | 70.5 | 70.5 | 70.5 | 70.5 | 70.5 | 70.5
507 | BARTON CHAPEL WIND |  | BRTSW_BCW1 | JACK | WIND-O | NORTH | 2007 | 120 | 120 | 120 | 120 | 120 | 120 | 120 | 120 | 120 | 120 | 120
508 | BLUE SUMMIT WIND 1 A |  | BLSUMMIT_BLSMT1_5 | WILBARGER | WIND-O | WEST | 2013 | 132.84 | 132.8 | 132.8 | 132.8 | 132.8 | 132.8 | 132.8 | 132.8 | 132.8 | 132.8 | 132.8
509 | BLUE SUMMIT WIND 1 B |  | BLSUMMIT_BLSMT1_6 | WILBARGER | WIND-O | WEST | 2013 | 6.96 | 6.9 | 6.9 | 6.9 | 6.9 | 6.9 | 6.9 | 6.9 | 6.9 | 6.9 | 6.9
510 | BLUE SUMMIT WIND 2 A |  | BLSUMMIT_UNIT2_25 | WILBARGER | WIND-O | WEST | 2020 | 92.5 | 92.5 | 92.5 | 92.5 | 92.5 | 92.5 | 92.5 | 92.5 | 92.5 | 92.5 | 92.5
511 | BLUE SUMMIT WIND 2 B |  | BLSUMMIT_UNIT2_17 | WILBARGER | WIND-O | WEST | 2020 | 6.9 | 6.9 | 6.9 | 6.9 | 6.9 | 6.9 | 6.9 | 6.9 | 6.9 | 6.9 | 6.9
512 | BLUE SUMMIT WIND 3 A |  | BLSUMIT3_UNIT_17 | WILBARGER | WIND-O | WEST | 2020 | 13.7 | 13.4 | 13.4 | 13.4 | 13.4 | 13.4 | 13.4 | 13.4 | 13.4 | 13.4 | 13.4
513 | BLUE SUMMIT WIND 3 B |  | BLSUMIT3_UNIT_25 | WILBARGER | WIND-O | WEST | 2020 | 186.5 | 182.4 | 182.4 | 182.4 | 182.4 | 182.4 | 182.4 | 182.4 | 182.4 | 182.4 | 182.4
514 | BOBCAT BLUFF WIND |  | BCATWIND_WIND_1 | ARCHER | WIND-O | WEST | 2020 | 162 | 162 | 162 | 162 | 162 | 162 | 162 | 162 | 162 | 162 | 162
515 | BRISCOE WIND |  | BRISCOE_WIND | BRISCOE | WIND-P | PANHANDLE | 2015 | 149.85 | 149.8 | 149.8 | 149.8 | 149.8 | 149.8 | 149.8 | 149.8 | 149.8 | 149.8 | 149.8
516 | BRUENNING'S BREEZE A |  | BBREEZE_UNIT1 | WILLACY | WIND-C | COASTAL | 2017 | 120 | 120 | 120 | 120 | 120 | 120 | 120 | 120 | 120 | 120 | 120
517 | BRUENNING'S BREEZE B |  | BBREEZE_UNIT2 | WILLACY | WIND-C | COASTAL | 2017 | 108 | 108 | 108 | 108 | 108 | 108 | 108 | 108 | 108 | 108 | 108
518 | BUCKTHORN WIND 1 A |  | BUCKTHRN_UNIT1 | ERATH | WIND-O | NORTH | 2017 | 44.9 | 44.9 | 44.9 | 44.9 | 44.9 | 44.9 | 44.9 | 44.9 | 44.9 | 44.9 | 44.9
519 | BUCKTHORN WIND 1 B |  | BUCKTHRN_UNIT2 | ERATH | WIND-O | NORTH | 2017 | 55.7 | 55.7 | 55.7 | 55.7 | 55.7 | 55.7 | 55.7 | 55.7 | 55.7 | 55.7 | 55.7
520 | BUFFALO GAP WIND 1 |  | BUFF_GAP_UNIT1 | TAYLOR | WIND-O | WEST | 2006 | 120.6 | 120.6 | 120.6 | 120.6 | 120.6 | 120.6 | 120.6 | 120.6 | 120.6 | 120.6 | 120.6
521 | BUFFALO GAP WIND 2_1 |  | BUFF_GAP_UNIT2_1 | TAYLOR | WIND-O | WEST | 2007 | 115.5 | 115.5 | 115.5 | 115.5 | 115.5 | 115.5 | 115.5 | 115.5 | 115.5 | 115.5 | 115.5
522 | BUFFALO GAP WIND 2_2 |  | BUFF_GAP_UNIT2_2 | TAYLOR | WIND-O | WEST | 2007 | 117 | 117 | 117 | 117 | 117 | 117 | 117 | 117 | 117 | 117 | 117
523 | BUFFALO GAP WIND 3 |  | BUFF_GAP_UNIT3 | TAYLOR | WIND-O | WEST | 2008 | 170.2 | 170.2 | 170.2 | 170.2 | 170.2 | 170.2 | 170.2 | 170.2 | 170.2 | 170.2 | 170.2
524 | BULL CREEK WIND U1 |  | BULLCRK_WND1 | BORDEN | WIND-O | WEST | 2009 | 89 | 88 | 88 | 88 | 88 | 88 | 88 | 88 | 88 | 88 | 88
525 | BULL CREEK WIND U2 |  | BULLCRK_WND2 | BORDEN | WIND-O | WEST | 2009 | 91 | 90 | 90 | 90 | 90 | 90 | 90 | 90 | 90 | 90 | 90
526 | CABEZON WIND (RIO BRAVO I WIND) 1 A |  | CABEZON_WIND1 | STARR | WIND-O | SOUTH | 2019 | 115.2 | 115.2 | 115.2 | 115.2 | 115.2 | 115.2 | 115.2 | 115.2 | 115.2 | 115.2 | 115.2
527 | CABEZON WIND (RIO BRAVO I WIND) 1 B |  | CABEZON_WIND2 | STARR | WIND-O | SOUTH | 2019 | 122.4 | 122.4 | 122.4 | 122.4 | 122.4 | 122.4 | 122.4 | 122.4 | 122.4 | 122.4 | 122.4
528 | CACTUS FLATS WIND U1 |  | CFLATS_U1 | CONCHO | WIND-O | WEST | 2022 | 148.4 | 148.4 | 148.4 | 148.4 | 148.4 | 148.4 | 148.4 | 148.4 | 148.4 | 148.4 | 148.4
529 | CALLAHAN WIND |  | CALLAHAN_WND1 | CALLAHAN | WIND-O | WEST | 2004 | 123.1 | 123.1 | 123.1 | 123.1 | 123.1 | 123.1 | 123.1 | 123.1 | 123.1 | 123.1 | 123.1
530 | CAMERON COUNTY WIND |  | CAMWIND_UNIT1 | CAMERON | WIND-C | COASTAL | 2016 | 165 | 165 | 165 | 165 | 165 | 165 | 165 | 165 | 165 | 165 | 165
531 | CAMP SPRINGS WIND 1 |  | CSEC_CSECG1 | SCURRY | WIND-O | WEST | 2007 | 134.42 | 130.5 | 130.5 | 130.5 | 130.5 | 130.5 | 130.5 | 130.5 | 130.5 | 130.5 | 130.5
532 | CAMP SPRINGS WIND 2 |  | CSEC_CSECG2 | SCURRY | WIND-O | WEST | 2007 | 123.6 | 120 | 120 | 120 | 120 | 120 | 120 | 120 | 120 | 120 | 120
533 | CANADIAN BREAKS WIND |  | CN_BRKS_UNIT_1 | OLDHAM | WIND-P | PANHANDLE | 2019 | 210.1 | 210.1 | 210.1 | 210.1 | 210.1 | 210.1 | 210.1 | 210.1 | 210.1 | 210.1 | 210.1
534 | CAPRICORN RIDGE WIND 1 |  | CAPRIDGE_CR1 | STERLING | WIND-O | WEST | 2007 | 231.7 | 231.7 | 231.7 | 231.7 | 231.7 | 231.7 | 231.7 | 231.7 | 231.7 | 231.7 | 231.7
535 | CAPRICORN RIDGE WIND 2 |  | CAPRIDGE_CR2 | STERLING | WIND-O | WEST | 2007 | 149.5 | 149.5 | 149.5 | 149.5 | 149.5 | 149.5 | 149.5 | 149.5 | 149.5 | 149.5 | 149.5
536 | CAPRICORN RIDGE WIND 3 |  | CAPRIDGE_CR3 | STERLING | WIND-O | WEST | 2008 | 200.9 | 200.9 | 200.9 | 200.9 | 200.9 | 200.9 | 200.9 | 200.9 | 200.9 | 200.9 | 200.9
537 | CAPRICORN RIDGE WIND 4 |  | CAPRIDG4_CR4 | STERLING | WIND-O | WEST | 2008 | 121.5 | 121.5 | 121.5 | 121.5 | 121.5 | 121.5 | 121.5 | 121.5 | 121.5 | 121.5 | 121.5
538 | CEDRO HILL WIND 1 | 24INR0632 | CEDROHIL_CHW1 | WEBB | WIND-O | SOUTH | 2010 | 75 | 75 | 75 | 75 | 75 | 75 | 75 | 75 | 75 | 75 | 75
539 | CEDRO HILL WIND 2 | 24INR0632 | CEDROHIL_CHW2 | WEBB | WIND-O | SOUTH | 2010 | 75 | 75 | 75 | 75 | 75 | 75 | 75 | 75 | 75 | 75 | 75
540 | CHALUPA WIND |  | CHALUPA_UNIT1 | CAMERON | WIND-C | COASTAL | 2021 | 173.3 | 173.3 | 173.3 | 173.3 | 173.3 | 173.3 | 173.3 | 173.3 | 173.3 | 173.3 | 173.3
541 | CHAMPION WIND |  | CHAMPION_UNIT1 | NOLAN | WIND-O | WEST | 2008 | 126.5 | 126.5 | 126.5 | 126.5 | 126.5 | 126.5 | 126.5 | 126.5 | 126.5 | 126.5 | 126.5
542 | CHAPMAN RANCH WIND IA (SANTA CRUZ) | 24INR0627 | SANTACRU_UNIT1 | NUECES | WIND-C | COASTAL | 2017 | 150.6 | 150.6 | 150.6 | 150.6 | 150.6 | 150.6 | 150.6 | 150.6 | 150.6 | 150.6 | 150.6
543 | CHAPMAN RANCH WIND IB (SANTA CRUZ) | 24INR0627 | SANTACRU_UNIT2 | NUECES | WIND-C | COASTAL | 2017 | 98.4 | 98.4 | 98.4 | 98.4 | 98.4 | 98.4 | 98.4 | 98.4 | 98.4 | 98.4 | 98.4
544 | COTTON PLAINS WIND |  | COTPLNS_COTTONPL | FLOYD | WIND-P | PANHANDLE | 2017 | 50.4 | 50.4 | 50.4 | 50.4 | 50.4 | 50.4 | 50.4 | 50.4 | 50.4 | 50.4 | 50.4
545 | CRANELL WIND |  | CRANELL_UNIT1 | REFUGIO | WIND-C | COASTAL | 2022 | 220 | 220 | 220 | 220 | 220 | 220 | 220 | 220 | 220 | 220 | 220
546 | DERMOTT WIND 1_1 |  | DERMOTT_UNIT1 | SCURRY | WIND-O | WEST | 2017 | 126.5 | 126.5 | 126.5 | 126.5 | 126.5 | 126.5 | 126.5 | 126.5 | 126.5 | 126.5 | 126.5
547 | DERMOTT WIND 1_2 |  | DERMOTT_UNIT2 | SCURRY | WIND-O | WEST | 2017 | 126.5 | 126.5 | 126.5 | 126.5 | 126.5 | 126.5 | 126.5 | 126.5 | 126.5 | 126.5 | 126.5
548 | DESERT SKY WIND 1 A |  | DSKYWND1_UNIT_1A | PECOS | WIND-O | WEST | 2022 | 65.79 | 53.1 | 53.1 | 53.1 | 53.1 | 53.1 | 53.1 | 53.1 | 53.1 | 53.1 | 53.1
549 | DESERT SKY WIND 1 B |  | DSKYWND2_UNIT_2A | PECOS | WIND-O | WEST | 2022 | 65.79 | 50.4 | 50.4 | 50.4 | 50.4 | 50.4 | 50.4 | 50.4 | 50.4 | 50.4 | 50.4
550 | DESERT SKY WIND 2 A |  | DSKYWND1_UNIT_1B | PECOS | WIND-O | WEST | 2022 | 23.93 | 18.7 | 18.7 | 18.7 | 18.7 | 18.7 | 18.7 | 18.7 | 18.7 | 18.7 | 18.7
551 | DESERT SKY WIND 2 B |  | DSKYWND2_UNIT_2B | PECOS | WIND-O | WEST | 2022 | 14.74 | 8 | 8 | 8 | 8 | 8 | 8 | 8 | 8 | 8 | 8
552 | DOUG COLBECK'S CORNER (CONWAY) A |  | GRANDVW1_COLA | CARSON | WIND-P | PANHANDLE | 2016 | 100.24 | 100.2 | 100.2 | 100.2 | 100.2 | 100.2 | 100.2 | 100.2 | 100.2 | 100.2 | 100.2
553 | DOUG COLBECK'S CORNER (CONWAY) B |  | GRANDVW1_COLB | CARSON | WIND-P | PANHANDLE | 2016 | 100.24 | 100.2 | 100.2 | 100.2 | 100.2 | 100.2 | 100.2 | 100.2 | 100.2 | 100.2 | 100.2
554 | EAST RAYMOND WIND (EL RAYO) U1 |  | EL_RAYO_UNIT1 | WILLACY | WIND-C | COASTAL | 2021 | 101.2 | 98 | 98 | 98 | 98 | 98 | 98 | 98 | 98 | 98 | 98
555 | EAST RAYMOND WIND (EL RAYO) U2 |  | EL_RAYO_UNIT2 | WILLACY | WIND-C | COASTAL | 2021 | 99 | 96 | 96 | 96 | 96 | 96 | 96 | 96 | 96 | 96 | 96
556 | ELBOW CREEK WIND |  | ELB_ELBCREEK | HOWARD | WIND-O | WEST | 2008 | 121.9 | 121.9 | 121.9 | 121.9 | 121.9 | 121.9 | 121.9 | 121.9 | 121.9 | 121.9 | 121.9
557 | ELECTRA WIND 1 |  | DIGBY_UNIT1 | WILBARGER | WIND-O | WEST | 2016 | 101.31 | 98.9 | 98.9 | 98.9 | 98.9 | 98.9 | 98.9 | 98.9 | 98.9 | 98.9 | 98.9
558 | ELECTRA WIND 2 |  | DIGBY_UNIT2 | WILBARGER | WIND-O | WEST | 2016 | 134.29 | 131.1 | 131.1 | 131.1 | 131.1 | 131.1 | 131.1 | 131.1 | 131.1 | 131.1 | 131.1
559 | EL ALGODON ALTO W U1 |  | ALGODON_UNIT1 | WILLACY | WIND-C | COASTAL | 2022 | 171.6 | 171.6 | 171.6 | 171.6 | 171.6 | 171.6 | 171.6 | 171.6 | 171.6 | 171.6 | 171.6
560 | EL ALGODON ALTO W U2 |  | ALGODON_UNIT2 | WILLACY | WIND-C | COASTAL | 2022 | 28.6 | 28.6 | 28.6 | 28.6 | 28.6 | 28.6 | 28.6 | 28.6 | 28.6 | 28.6 | 28.6
561 | ESPIRITU WIND |  | CHALUPA_UNIT2 | CAMERON | WIND-C | COASTAL | 2021 | 25.2 | 25.2 | 25.2 | 25.2 | 25.2 | 25.2 | 25.2 | 25.2 | 25.2 | 25.2 | 25.2
562 | FALVEZ ASTRA WIND |  | ASTRA_UNIT1 | RANDALL | WIND-P | PANHANDLE | 2017 | 163.2 | 163.2 | 163.2 | 163.2 | 163.2 | 163.2 | 163.2 | 163.2 | 163.2 | 163.2 | 163.2
563 | FLAT TOP WIND I |  | FTWIND_UNIT_1 | MILLS | WIND-O | NORTH | 2018 | 200 | 200 | 200 | 200 | 200 | 200 | 200 | 200 | 200 | 200 | 200
564 | FLUVANNA RENEWABLE 1 A |  | FLUVANNA_UNIT1 | SCURRY | WIND-O | WEST | 2017 | 79.8 | 79.8 | 79.8 | 79.8 | 79.8 | 79.8 | 79.8 | 79.8 | 79.8 | 79.8 | 79.8
565 | FLUVANNA RENEWABLE 1 B |  | FLUVANNA_UNIT2 | SCURRY | WIND-O | WEST | 2017 | 75.6 | 75.6 | 75.6 | 75.6 | 75.6 | 75.6 | 75.6 | 75.6 | 75.6 | 75.6 | 75.6
566 | FOARD CITY WIND 1 A |  | FOARDCTY_UNIT1 | FOARD | WIND-O | WEST | 2019 | 186.5 | 186.5 | 186.5 | 186.5 | 186.5 | 186.5 | 186.5 | 186.5 | 186.5 | 186.5 | 186.5
567 | FOARD CITY WIND 1 B |  | FOARDCTY_UNIT2 | FOARD | WIND-O | WEST | 2019 | 163.8 | 163.8 | 163.8 | 163.8 | 163.8 | 163.8 | 163.8 | 163.8 | 163.8 | 163.8 | 163.8
568 | FOREST CREEK WIND | 25INR0578 | MCDLD_FCW1 | GLASSCOCK | WIND-O | WEST | 2007 | 124.2 | 124.2 | 124.2 | 124.2 | 124.2 | 124.2 | 124.2 | 124.2 | 124.2 | 124.2 | 124.2
569 | GOAT WIND |  | GOAT_GOATWIND | STERLING | WIND-O | WEST | 2008 | 80 | 80 | 80 | 80 | 80 | 80 | 80 | 80 | 80 | 80 | 80
570 | GOAT WIND 2 |  | GOAT_GOATWIN2 | STERLING | WIND-O | WEST | 2010 | 69.6 | 69.6 | 69.6 | 69.6 | 69.6 | 69.6 | 69.6 | 69.6 | 69.6 | 69.6 | 69.6
571 | GOLDTHWAITE WIND 1 |  | GWEC_GWEC_G1 | MILLS | WIND-O | NORTH | 2014 | 148.6 | 148.6 | 148.6 | 148.6 | 148.6 | 148.6 | 148.6 | 148.6 | 148.6 | 148.6 | 148.6
572 | GOODNIGHT WIND U1 |  | GOODNIT1_UNIT1 | ARMSTRONG | WIND-P | PANHANDLE | 2024 | 121 | 121 | 121 | 121 | 121 | 121 | 121 | 121 | 121 | 121 | 121
573 | GOODNIGHT WIND U2 |  | GOODNIT1_UNIT2 | ARMSTRONG | WIND-P | PANHANDLE | 2024 | 137.1 | 137.1 | 137.1 | 137.1 | 137.1 | 137.1 | 137.1 | 137.1 | 137.1 | 137.1 | 137.1
574 | GOPHER CREEK WIND 1 |  | GOPHER_UNIT1 | BORDEN | WIND-O | WEST | 2020 | 82 | 82 | 82 | 82 | 82 | 82 | 82 | 82 | 82 | 82 | 82
575 | GOPHER CREEK WIND 2 |  | GOPHER_UNIT2 | BORDEN | WIND-O | WEST | 2020 | 76 | 76 | 76 | 76 | 76 | 76 | 76 | 76 | 76 | 76 | 76
576 | GRANDVIEW WIND 1 (CONWAY) GV1A |  | GRANDVW1_GV1A | CARSON | WIND-P | PANHANDLE | 2014 | 107.4 | 107.4 | 107.4 | 107.4 | 107.4 | 107.4 | 107.4 | 107.4 | 107.4 | 107.4 | 107.4
577 | GRANDVIEW WIND 1 (CONWAY) GV1B |  | GRANDVW1_GV1B | CARSON | WIND-P | PANHANDLE | 2014 | 103.8 | 103.8 | 103.8 | 103.8 | 103.8 | 103.8 | 103.8 | 103.8 | 103.8 | 103.8 | 103.8
578 | GREEN MOUNTAIN WIND (BRAZOS) U1 |  | BRAZ_WND_BRAZ_WND1 | SCURRY | WIND-O | WEST | 2023 | 120 | 120 | 120 | 120 | 120 | 120 | 120 | 120 | 120 | 120 | 120
579 | GREEN MOUNTAIN WIND (BRAZOS) U2 |  | BRAZ_WND_BRAZ_WND2 | SCURRY | WIND-O | WEST | 2023 | 62.4 | 62.4 | 62.4 | 62.4 | 62.4 | 62.4 | 62.4 | 62.4 | 62.4 | 62.4 | 62.4
580 | GREEN PASTURES WIND I |  | GPASTURE_WIND_I | BAYLOR | WIND-O | WEST | 2015 | 150 | 150 | 150 | 150 | 150 | 150 | 150 | 150 | 150 | 150 | 150
581 | GRIFFIN TRAIL WIND U1 |  | GRIF_TRL_UNIT1 | KNOX | WIND-O | WEST | 2021 | 98.7 | 98.7 | 98.7 | 98.7 | 98.7 | 98.7 | 98.7 | 98.7 | 98.7 | 98.7 | 98.7
582 | GRIFFIN TRAIL WIND U2 |  | GRIF_TRL_UNIT2 | KNOX | WIND-O | WEST | 2021 | 126.9 | 126.9 | 126.9 | 126.9 | 126.9 | 126.9 | 126.9 | 126.9 | 126.9 | 126.9 | 126.9
583 | GULF WIND I |  | TGW_T1 | KENEDY | WIND-C | COASTAL | 2021 | 141.6 | 141.6 | 141.6 | 141.6 | 141.6 | 141.6 | 141.6 | 141.6 | 141.6 | 141.6 | 141.6
584 | GULF WIND II |  | TGW_T2 | KENEDY | WIND-C | COASTAL | 2021 | 141.6 | 141.6 | 141.6 | 141.6 | 141.6 | 141.6 | 141.6 | 141.6 | 141.6 | 141.6 | 141.6
585 | GUNSIGHT MOUNTAIN WIND |  | GUNMTN_G1 | HOWARD | WIND-O | WEST | 2016 | 119.93 | 119.9 | 119.9 | 119.9 | 119.9 | 119.9 | 119.9 | 119.9 | 119.9 | 119.9 | 119.9
586 | HACKBERRY WIND |  | HWF_HWFG1 | SHACKELFORD | WIND-O | WEST | 2008 | 165.6 | 163.5 | 163.5 | 163.5 | 163.5 | 163.5 | 163.5 | 163.5 | 163.5 | 163.5 | 163.5
587 | HEREFORD WIND G |  | HRFDWIND_WIND_G | DEAF SMITH | WIND-P | PANHANDLE | 2014 | 99.9 | 99.9 | 99.9 | 99.9 | 99.9 | 99.9 | 99.9 | 99.9 | 99.9 | 99.9 | 99.9
588 | HEREFORD WIND V |  | HRFDWIND_WIND_V | DEAF SMITH | WIND-P | PANHANDLE | 2014 | 100 | 100 | 100 | 100 | 100 | 100 | 100 | 100 | 100 | 100 | 100
589 | HICKMAN (SANTA RITA WIND) 1 |  | HICKMAN_G1 | REAGAN | WIND-O | WEST | 2018 | 152.5 | 152.5 | 152.5 | 152.5 | 152.5 | 152.5 | 152.5 | 152.5 | 152.5 | 152.5 | 152.5
590 | HICKMAN (SANTA RITA WIND) 2 |  | HICKMAN_G2 | REAGAN | WIND-O | WEST | 2018 | 147.5 | 147.5 | 147.5 | 147.5 | 147.5 | 147.5 | 147.5 | 147.5 | 147.5 | 147.5 | 147.5
591 | HIDALGO & STARR WIND 11 |  | MIRASOLE_MIR11 | HIDALGO | WIND-O | SOUTH | 2016 | 52 | 52 | 52 | 52 | 52 | 52 | 52 | 52 | 52 | 52 | 52
592 | HIDALGO & STARR WIND 12 |  | MIRASOLE_MIR12 | HIDALGO | WIND-O | SOUTH | 2016 | 98 | 98 | 98 | 98 | 98 | 98 | 98 | 98 | 98 | 98 | 98
593 | HIDALGO & STARR WIND 21 |  | MIRASOLE_MIR21 | HIDALGO | WIND-O | SOUTH | 2016 | 100 | 100 | 100 | 100 | 100 | 100 | 100 | 100 | 100 | 100 | 100
594 | HIDALGO II WIND |  | MIRASOLE_MIR13 | HIDALGO | WIND-O | SOUTH | 2021 | 50.4 | 50.4 | 50.4 | 50.4 | 50.4 | 50.4 | 50.4 | 50.4 | 50.4 | 50.4 | 50.4
595 | HIGH LONESOME W 1A |  | HI_LONE_WGR1A | CROCKETT | WIND-O | WEST | 2021 | 46 | 46 | 46 | 46 | 46 | 46 | 46 | 46 | 46 | 46 | 46
596 | HIGH LONESOME W 1B |  | HI_LONE_WGR1B | CROCKETT | WIND-O | WEST | 2021 | 52 | 52 | 52 | 52 | 52 | 52 | 52 | 52 | 52 | 52 | 52
597 | HIGH LONESOME W 1C |  | HI_LONE_WGR1C | CROCKETT | WIND-O | WEST | 2021 | 25.3 | 25.3 | 25.3 | 25.3 | 25.3 | 25.3 | 25.3 | 25.3 | 25.3 | 25.3 | 25.3
598 | HIGH LONESOME W 2 |  | HI_LONE_WGR2 | CROCKETT | WIND-O | WEST | 2021 | 122.5 | 122.5 | 122.5 | 122.5 | 122.5 | 122.5 | 122.5 | 122.5 | 122.5 | 122.5 | 122.5
599 | HIGH LONESOME W 2A |  | HI_LONE_WGR2A | CROCKETT | WIND-O | WEST | 2021 | 25.3 | 25.3 | 25.3 | 25.3 | 25.3 | 25.3 | 25.3 | 25.3 | 25.3 | 25.3 | 25.3
600 | HIGH LONESOME W 3 |  | HI_LONE_WGR3 | CROCKETT | WIND-O | WEST | 2021 | 127.6 | 127.6 | 127.6 | 127.6 | 127.6 | 127.6 | 127.6 | 127.6 | 127.6 | 127.6 | 127.6
601 | HIGH LONESOME W 4 |  | HI_LONE_WGR4 | CROCKETT | WIND-O | WEST | 2021 | 101.6 | 101.6 | 101.6 | 101.6 | 101.6 | 101.6 | 101.6 | 101.6 | 101.6 | 101.6 | 101.6
602 | HORSE CREEK WIND 1 |  | HORSECRK_UNIT1 | HASKELL | WIND-O | WEST | 2017 | 134.81 | 131.1 | 131.1 | 131.1 | 131.1 | 131.1 | 131.1 | 131.1 | 131.1 | 131.1 | 131.1
603 | HORSE CREEK WIND 2 |  | HORSECRK_UNIT2 | HASKELL | WIND-O | WEST | 2017 | 101.69 | 98.9 | 98.9 | 98.9 | 98.9 | 98.9 | 98.9 | 98.9 | 98.9 | 98.9 | 98.9
604 | HORSE HOLLOW WIND 1 |  | H_HOLLOW_WND1 | TAYLOR | WIND-O | WEST | 2005 | 230 | 230 | 230 | 230 | 230 | 230 | 230 | 230 | 230 | 230 | 230
605 | HORSE HOLLOW WIND 2 |  | HHOLLOW2_WIND1 | TAYLOR | WIND-O | WEST | 2006 | 184 | 184 | 184 | 184 | 184 | 184 | 184 | 184 | 184 | 184 | 184
606 | HORSE HOLLOW WIND 3 |  | HHOLLOW3_WND_1 | TAYLOR | WIND-O | WEST | 2006 | 241.4 | 241.4 | 241.4 | 241.4 | 241.4 | 241.4 | 241.4 | 241.4 | 241.4 | 241.4 | 241.4
607 | HORSE HOLLOW WIND 4 |  | HHOLLOW4_WND1 | TAYLOR | WIND-O | WEST | 2006 | 115 | 115 | 115 | 115 | 115 | 115 | 115 | 115 | 115 | 115 | 115
608 | INADALE WIND 1 |  | INDL_INADALE1 | NOLAN | WIND-O | WEST | 2008 | 95 | 95 | 95 | 95 | 95 | 95 | 95 | 95 | 95 | 95 | 95
609 | INADALE WIND 2 |  | INDL_INADALE2 | NOLAN | WIND-O | WEST | 2008 | 102 | 102 | 102 | 102 | 102 | 102 | 102 | 102 | 102 | 102 | 102
610 | INDIAN MESA WIND |  | INDNNWP_INDNNWP2 | PECOS | WIND-O | WEST | 2001 | 91.8 | 91.8 | 91.8 | 91.8 | 91.8 | 91.8 | 91.8 | 91.8 | 91.8 | 91.8 | 91.8
611 | INERTIA WIND U1 |  | INRT_W_UNIT1 | HASKELL | WIND-O | WEST | 2023 | 67.7 | 67.7 | 67.7 | 67.7 | 67.7 | 67.7 | 67.7 | 67.7 | 67.7 | 67.7 | 67.7
612 | INERTIA WIND U2 |  | INRT_W_UNIT2 | HASKELL | WIND-O | WEST | 2023 | 27.72 | 27.7 | 27.7 | 27.7 | 27.7 | 27.7 | 27.7 | 27.7 | 27.7 | 27.7 | 27.7
613 | INERTIA WIND U3 |  | INRT_W_UNIT3 | HASKELL | WIND-O | WEST | 2023 | 205.9 | 205.9 | 205.9 | 205.9 | 205.9 | 205.9 | 205.9 | 205.9 | 205.9 | 205.9 | 205.9
614 | JAVELINA I WIND 18 |  | BORDAS_JAVEL18 | WEBB | WIND-O | SOUTH | 2015 | 19.7 | 19.7 | 19.7 | 19.7 | 19.7 | 19.7 | 19.7 | 19.7 | 19.7 | 19.7 | 19.7
615 | JAVELINA I WIND 20 |  | BORDAS_JAVEL20 | WEBB | WIND-O | SOUTH | 2015 | 230 | 230 | 230 | 230 | 230 | 230 | 230 | 230 | 230 | 230 | 230
616 | JAVELINA II WIND 1 |  | BORDAS2_JAVEL2_A | WEBB | WIND-O | SOUTH | 2017 | 96 | 96 | 96 | 96 | 96 | 96 | 96 | 96 | 96 | 96 | 96
617 | JAVELINA II WIND 2 |  | BORDAS2_JAVEL2_B | WEBB | WIND-O | SOUTH | 2017 | 74 | 74 | 74 | 74 | 74 | 74 | 74 | 74 | 74 | 74 | 74
618 | JAVELINA II WIND 3 |  | BORDAS2_JAVEL2_C | WEBB | WIND-O | SOUTH | 2017 | 30 | 30 | 30 | 30 | 30 | 30 | 30 | 30 | 30 | 30 | 30
619 | JUMBO ROAD WIND 1 |  | HRFDWIND_JRDWIND1 | DEAF SMITH | WIND-P | PANHANDLE | 2015 | 146.2 | 146.2 | 146.2 | 146.2 | 146.2 | 146.2 | 146.2 | 146.2 | 146.2 | 146.2 | 146.2
620 | JUMBO ROAD WIND 2 |  | HRFDWIND_JRDWIND2 | DEAF SMITH | WIND-P | PANHANDLE | 2015 | 153.6 | 153.6 | 153.6 | 153.6 | 153.6 | 153.6 | 153.6 | 153.6 | 153.6 | 153.6 | 153.6
621 | KARANKAWA WIND 1A |  | KARAKAW1_UNIT1 | SAN PATRICIO | WIND-C | COASTAL | 2019 | 103.32 | 103.3 | 103.3 | 103.3 | 103.3 | 103.3 | 103.3 | 103.3 | 103.3 | 103.3 | 103.3
622 | KARANKAWA WIND 1B |  | KARAKAW1_UNIT2 | SAN PATRICIO | WIND-C | COASTAL | 2019 | 103.32 | 103.3 | 103.3 | 103.3 | 103.3 | 103.3 | 103.3 | 103.3 | 103.3 | 103.3 | 103.3
623 | KARANKAWA WIND 2 |  | KARAKAW2_UNIT3 | SAN PATRICIO | WIND-C | COASTAL | 2019 | 100.42 | 100.4 | 100.4 | 100.4 | 100.4 | 100.4 | 100.4 | 100.4 | 100.4 | 100.4 | 100.4
624 | KEECHI WIND |  | KEECHI_U1 | JACK | WIND-O | NORTH | 2014 | 110 | 110 | 110 | 110 | 110 | 110 | 110 | 110 | 110 | 110 | 110
625 | KING MOUNTAIN WIND (NE) |  | KING_NE_KINGNE | UPTON | WIND-O | WEST | 2001 | 79.7 | 79.7 | 79.7 | 79.7 | 79.7 | 79.7 | 79.7 | 79.7 | 79.7 | 79.7 | 79.7
626 | KING MOUNTAIN WIND (NW) |  | KING_NW_KINGNW | UPTON | WIND-O | WEST | 2001 | 79.7 | 79.7 | 79.7 | 79.7 | 79.7 | 79.7 | 79.7 | 79.7 | 79.7 | 79.7 | 79.7
627 | KING MOUNTAIN WIND (SE) |  | KING_SE_KINGSE | UPTON | WIND-O | WEST | 2001 | 40.5 | 40.5 | 40.5 | 40.5 | 40.5 | 40.5 | 40.5 | 40.5 | 40.5 | 40.5 | 40.5
628 | KING MOUNTAIN WIND (SW) |  | KING_SW_KINGSW | UPTON | WIND-O | WEST | 2001 | 79.7 | 79.7 | 79.7 | 79.7 | 79.7 | 79.7 | 79.7 | 79.7 | 79.7 | 79.7 | 79.7
629 | LANGFORD WIND POWER |  | LGD_LANGFORD | TOM GREEN | WIND-O | WEST | 2009 | 160 | 160 | 160 | 160 | 160 | 160 | 160 | 160 | 160 | 160 | 160
630 | LACY CREEK WIND U1 |  | LACY_CRK_UNIT1 | GLASSCOCK | WIND-O | WEST | 2024 | 135.4 | 135.4 | 135.4 | 135.4 | 135.4 | 135.4 | 135.4 | 135.4 | 135.4 | 135.4 | 135.4
631 | LACY CREEK WIND U2 |  | LACY_CRK_UNIT2 | GLASSCOCK | WIND-O | WEST | 2024 | 15.12 | 15.1 | 15.1 | 15.1 | 15.1 | 15.1 | 15.1 | 15.1 | 15.1 | 15.1 | 15.1
632 | LACY CREEK WIND U3 |  | LACY_CRK_UNIT3 | GLASSCOCK | WIND-O | WEST | 2024 | 138.2 | 138.2 | 138.2 | 138.2 | 138.2 | 138.2 | 138.2 | 138.2 | 138.2 | 138.2 | 138.2
633 | LACY CREEK WIND U4 |  | LACY_CRK_UNIT4 | GLASSCOCK | WIND-O | WEST | 2024 | 12.6 | 12.6 | 12.6 | 12.6 | 12.6 | 12.6 | 12.6 | 12.6 | 12.6 | 12.6 | 12.6
634 | LAS MAJADAS WIND U1 |  | LMAJADAS_UNIT1 | WILLACY | WIND-C | COASTAL | 2023 | 110 | 110 | 110 | 110 | 110 | 110 | 110 | 110 | 110 | 110 | 110
635 | LAS MAJADAS WIND U2 |  | LMAJADAS_UNIT2 | WILLACY | WIND-C | COASTAL | 2023 | 24 | 24 | 24 | 24 | 24 | 24 | 24 | 24 | 24 | 24 | 24
636 | LAS MAJADAS WIND U3 |  | LMAJADAS_UNIT3 | WILLACY | WIND-C | COASTAL | 2023 | 138.6 | 138.6 | 138.6 | 138.6 | 138.6 | 138.6 | 138.6 | 138.6 | 138.6 | 138.6 | 138.6
637 | LOCKETT WIND FARM |  | LOCKETT_UNIT1 | WILBARGER | WIND-O | WEST | 2019 | 183.7 | 183.7 | 183.7 | 183.7 | 183.7 | 183.7 | 183.7 | 183.7 | 183.7 | 183.7 | 183.7
638 | LOGANS GAP WIND I U1 |  | LGW_UNIT1 | COMANCHE | WIND-O | NORTH | 2015 | 106.3 | 106.3 | 106.3 | 106.3 | 106.3 | 106.3 | 106.3 | 106.3 | 106.3 | 106.3 | 106.3
639 | LOGANS GAP WIND I U2 |  | LGW_UNIT2 | COMANCHE | WIND-O | NORTH | 2015 | 103.85 | 103.8 | 103.8 | 103.8 | 103.8 | 103.8 | 103.8 | 103.8 | 103.8 | 103.8 | 103.8
640 | LONE STAR WIND 1 (MESQUITE) |  | LNCRK_G83 | SHACKELFORD | WIND-O | WEST | 2006 | 194 | 194 | 194 | 194 | 194 | 194 | 194 | 194 | 194 | 194 | 194
641 | LONE STAR WIND 2 (POST OAK) U1 |  | LNCRK2_G871 | SHACKELFORD | WIND-O | WEST | 2007 | 98 | 98 | 98 | 98 | 98 | 98 | 98 | 98 | 98 | 98 | 98
642 | LONE STAR WIND 2 (POST OAK) U2 |  | LNCRK2_G872 | SHACKELFORD | WIND-O | WEST | 2007 | 100 | 100 | 100 | 100 | 100 | 100 | 100 | 100 | 100 | 100 | 100
643 | LONGHORN WIND NORTH U1 |  | LHORN_N_UNIT1 | FLOYD | WIND-P | PANHANDLE | 2015 | 100 | 100 | 100 | 100 | 100 | 100 | 100 | 100 | 100 | 100 | 100
644 | LONGHORN WIND NORTH U2 |  | LHORN_N_UNIT2 | FLOYD | WIND-P | PANHANDLE | 2015 | 100 | 100 | 100 | 100 | 100 | 100 | 100 | 100 | 100 | 100 | 100
645 | LORAINE WINDPARK I |  | LONEWOLF_G1 | MITCHELL | WIND-O | WEST | 2010 | 48 | 48 | 48 | 48 | 48 | 48 | 48 | 48 | 48 | 48 | 48
646 | LORAINE WINDPARK II |  | LONEWOLF_G2 | MITCHELL | WIND-O | WEST | 2010 | 51 | 51 | 51 | 51 | 51 | 51 | 51 | 51 | 51 | 51 | 51
647 | LORAINE WINDPARK III |  | LONEWOLF_G3 | MITCHELL | WIND-O | WEST | 2011 | 25.5 | 25.5 | 25.5 | 25.5 | 25.5 | 25.5 | 25.5 | 25.5 | 25.5 | 25.5 | 25.5
648 | LORAINE WINDPARK IV |  | LONEWOLF_G4 | MITCHELL | WIND-O | WEST | 2011 | 24 | 24 | 24 | 24 | 24 | 24 | 24 | 24 | 24 | 24 | 24
649 | LOS VIENTOS III WIND |  | LV3_UNIT_1 | STARR | WIND-O | SOUTH | 2015 | 200 | 200 | 200 | 200 | 200 | 200 | 200 | 200 | 200 | 200 | 200
650 | LOS VIENTOS IV WIND |  | LV4_UNIT_1 | STARR | WIND-O | SOUTH | 2016 | 200 | 200 | 200 | 200 | 200 | 200 | 200 | 200 | 200 | 200 | 200
651 | LOS VIENTOS V WIND |  | LV5_UNIT_1 | STARR | WIND-O | SOUTH | 2016 | 110 | 110 | 110 | 110 | 110 | 110 | 110 | 110 | 110 | 110 | 110
652 | LOS VIENTOS WIND I |  | LV1_LV1A | WILLACY | WIND-C | COASTAL | 2013 | 200.1 | 200.1 | 200.1 | 200.1 | 200.1 | 200.1 | 200.1 | 200.1 | 200.1 | 200.1 | 200.1
653 | LOS VIENTOS WIND II |  | LV2_LV2 | WILLACY | WIND-C | COASTAL | 2013 | 201.6 | 201.6 | 201.6 | 201.6 | 201.6 | 201.6 | 201.6 | 201.6 | 201.6 | 201.6 | 201.6
654 | MAGIC VALLEY WIND (REDFISH) 1A |  | REDFISH_MV1A | WILLACY | WIND-C | COASTAL | 2012 | 99.83 | 99.8 | 99.8 | 99.8 | 99.8 | 99.8 | 99.8 | 99.8 | 99.8 | 99.8 | 99.8
655 | MAGIC VALLEY WIND (REDFISH) 1B |  | REDFISH_MV1B | WILLACY | WIND-C | COASTAL | 2012 | 103.5 | 103.5 | 103.5 | 103.5 | 103.5 | 103.5 | 103.5 | 103.5 | 103.5 | 103.5 | 103.5
656 | MARIAH DEL NORTE 1 |  | MARIAH_NORTE1 | PARMER | WIND-P | PANHANDLE | 2017 | 115.2 | 115.2 | 115.2 | 115.2 | 115.2 | 115.2 | 115.2 | 115.2 | 115.2 | 115.2 | 115.2
657 | MARIAH DEL NORTE 2 |  | MARIAH_NORTE2 | PARMER | WIND-P | PANHANDLE | 2017 | 115.2 | 115.2 | 115.2 | 115.2 | 115.2 | 115.2 | 115.2 | 115.2 | 115.2 | 115.2 | 115.2
658 | MAVERICK CREEK WIND WEST U1 |  | MAVCRK_W_UNIT1 | CONCHO | WIND-O | WEST | 2022 | 201.6 | 201.6 | 201.6 | 201.6 | 201.6 | 201.6 | 201.6 | 201.6 | 201.6 | 201.6 | 201.6
659 | MAVERICK CREEK WIND WEST U2 |  | MAVCRK_W_UNIT2 | CONCHO | WIND-O | WEST | 2022 | 11.1 | 11.1 | 11.1 | 11.1 | 11.1 | 11.1 | 11.1 | 11.1 | 11.1 | 11.1 | 11.1
660 | MAVERICK CREEK WIND WEST U3 |  | MAVCRK_W_UNIT3 | CONCHO | WIND-O | WEST | 2022 | 33.6 | 33.6 | 33.6 | 33.6 | 33.6 | 33.6 | 33.6 | 33.6 | 33.6 | 33.6 | 33.6
661 | MAVERICK CREEK WIND WEST U4 |  | MAVCRK_W_UNIT4 | CONCHO | WIND-O | WEST | 2022 | 22.2 | 22.2 | 22.2 | 22.2 | 22.2 | 22.2 | 22.2 | 22.2 | 22.2 | 22.2 | 22.2
662 | MAVERICK CREEK WIND EAST U1 |  | MAVCRK_E_UNIT5 | CONCHO | WIND-O | WEST | 2022 | 71.4 | 71.4 | 71.4 | 71.4 | 71.4 | 71.4 | 71.4 | 71.4 | 71.4 | 71.4 | 71.4
663 | MAVERICK CREEK WIND EAST U2 |  | MAVCRK_E_UNIT6 | CONCHO | WIND-O | WEST | 2022 | 33.3 | 33.3 | 33.3 | 33.3 | 33.3 | 33.3 | 33.3 | 33.3 | 33.3 | 33.3 | 33.3
664 | MAVERICK CREEK WIND EAST U3 |  | MAVCRK_E_UNIT7 | CONCHO | WIND-O | WEST | 2022 | 22 | 22 | 22 | 22 | 22 | 22 | 22 | 22 | 22 | 22 | 22
665 | MAVERICK CREEK WIND EAST U4 |  | MAVCRK_E_UNIT8 | CONCHO | WIND-O | WEST | 2022 | 20 | 20 | 20 | 20 | 20 | 20 | 20 | 20 | 20 | 20 | 20
666 | MAVERICK CREEK WIND EAST U5 |  | MAVCRK_E_UNIT9 | CONCHO | WIND-O | WEST | 2022 | 76.8 | 76.8 | 76.8 | 76.8 | 76.8 | 76.8 | 76.8 | 76.8 | 76.8 | 76.8 | 76.8
667 | MCADOO WIND |  | MWEC_G1 | DICKENS | WIND-P | PANHANDLE | 2008 | 150 | 150 | 150 | 150 | 150 | 150 | 150 | 150 | 150 | 150 | 150
668 | MESQUITE CREEK WIND 1 |  | MESQCRK_WND1 | DAWSON | WIND-O | WEST | 2015 | 105.61 | 105.6 | 105.6 | 105.6 | 105.6 | 105.6 | 105.6 | 105.6 | 105.6 | 105.6 | 105.6
669 | MESQUITE CREEK WIND 2 |  | MESQCRK_WND2 | DAWSON | WIND-O | WEST | 2015 | 105.61 | 105.6 | 105.6 | 105.6 | 105.6 | 105.6 | 105.6 | 105.6 | 105.6 | 105.6 | 105.6
670 | MIAMI WIND G1 |  | MIAM1_G1 | ROBERTS | WIND-P | PANHANDLE | 2014 | 144.3 | 144.3 | 144.3 | 144.3 | 144.3 | 144.3 | 144.3 | 144.3 | 144.3 | 144.3 | 144.3
671 | MIAMI WIND G2 |  | MIAM1_G2 | ROBERTS | WIND-P | PANHANDLE | 2014 | 144.3 | 144.3 | 144.3 | 144.3 | 144.3 | 144.3 | 144.3 | 144.3 | 144.3 | 144.3 | 144.3
672 | MIDWAY WIND |  | MIDWIND_UNIT1 | SAN PATRICIO | WIND-C | COASTAL | 2019 | 162.8 | 162.8 | 162.8 | 162.8 | 162.8 | 162.8 | 162.8 | 162.8 | 162.8 | 162.8 | 162.8
673 | NIELS BOHR WIND A (BEARKAT WIND A) |  | NBOHR_UNIT1 | GLASSCOCK | WIND-O | WEST | 2017 | 196.6 | 196.6 | 196.6 | 196.6 | 196.6 | 196.6 | 196.6 | 196.6 | 196.6 | 196.6 | 196.6
674 | NOTREES WIND 1 |  | NWF_NWF1 | WINKLER | WIND-O | WEST | 2009 | 92.61 | 92.6 | 92.6 | 92.6 | 92.6 | 92.6 | 92.6 | 92.6 | 92.6 | 92.6 | 92.6
675 | NOTREES WIND 2 |  | NWF_NWF2 | WINKLER | WIND-O | WEST | 2009 | 60 | 60 | 60 | 60 | 60 | 60 | 60 | 60 | 60 | 60 | 60
676 | OCOTILLO WIND |  | OWF_OWF | HOWARD | WIND-O | WEST | 2008 | 54.6 | 54.6 | 54.6 | 54.6 | 54.6 | 54.6 | 54.6 | 54.6 | 54.6 | 54.6 | 54.6
677 | OLD SETTLER WIND |  | COTPLNS_OLDSETLR | FLOYD | WIND-P | PANHANDLE | 2017 | 151.2 | 151.2 | 151.2 | 151.2 | 151.2 | 151.2 | 151.2 | 151.2 | 151.2 | 151.2 | 151.2
678 | OVEJA WIND U1 |  | OVEJA_G1 | IRION | WIND-O | WEST | 2021 | 151.2 | 151.2 | 151.2 | 151.2 | 151.2 | 151.2 | 151.2 | 151.2 | 151.2 | 151.2 | 151.2
679 | OVEJA WIND U2 |  | OVEJA_G2 | IRION | WIND-O | WEST | 2021 | 151.2 | 151.2 | 151.2 | 151.2 | 151.2 | 151.2 | 151.2 | 151.2 | 151.2 | 151.2 | 151.2
680 | PALMAS ALTAS WIND |  | PALMWIND_UNIT1 | CAMERON | WIND-C | COASTAL | 2020 | 144.9 | 144.9 | 144.9 | 144.9 | 144.9 | 144.9 | 144.9 | 144.9 | 144.9 | 144.9 | 144.9
681 | PANHANDLE WIND 1 U1 |  | PH1_UNIT1 | CARSON | WIND-P | PANHANDLE | 2014 | 109.2 | 109.2 | 109.2 | 109.2 | 109.2 | 109.2 | 109.2 | 109.2 | 109.2 | 109.2 | 109.2
682 | PANHANDLE WIND 1 U2 |  | PH1_UNIT2 | CARSON | WIND-P | PANHANDLE | 2014 | 109.2 | 109.2 | 109.2 | 109.2 | 109.2 | 109.2 | 109.2 | 109.2 | 109.2 | 109.2 | 109.2
683 | PANHANDLE WIND 2 U1 |  | PH2_UNIT1 | CARSON | WIND-P | PANHANDLE | 2014 | 94.2 | 94.2 | 94.2 | 94.2 | 94.2 | 94.2 | 94.2 | 94.2 | 94.2 | 94.2 | 94.2
684 | PANHANDLE WIND 2 U2 |  | PH2_UNIT2 | CARSON | WIND-P | PANHANDLE | 2014 | 96.6 | 96.6 | 96.6 | 96.6 | 96.6 | 96.6 | 96.6 | 96.6 | 96.6 | 96.6 | 96.6
685 | PANTHER CREEK WIND 1 | 24INR0578 | PC_NORTH_PANTHER1 | HOWARD | WIND-O | WEST | 2008 | 142.5 | 142.5 | 142.5 | 142.5 | 142.5 | 142.5 | 142.5 | 142.5 | 142.5 | 142.5 | 142.5
686 | PANTHER CREEK WIND 2 | 24INR0582 | PC_SOUTH_PANTHER2 | HOWARD | WIND-O | WEST | 2019 | 115.5 | 115.5 | 115.5 | 115.5 | 115.5 | 115.5 | 115.5 | 115.5 | 115.5 | 115.5 | 115.5
687 | PANTHER CREEK WIND 3 A |  | PC_SOUTH_PANTH31 | HOWARD | WIND-O | WEST | 2022 | 106.92 | 106.9 | 106.9 | 106.9 | 106.9 | 106.9 | 106.9 | 106.9 | 106.9 | 106.9 | 106.9
688 | PANTHER CREEK WIND 3 B |  | PC_SOUTH_PANTH32 | HOWARD | WIND-O | WEST | 2022 | 108.54 | 108.5 | 108.5 | 108.5 | 108.5 | 108.5 | 108.5 | 108.5 | 108.5 | 108.5 | 108.5
689 | PAPALOTE CREEK WIND |  | PAP1_PAP1 | SAN PATRICIO | WIND-C | COASTAL | 2009 | 179.9 | 179.9 | 179.9 | 179.9 | 179.9 | 179.9 | 179.9 | 179.9 | 179.9 | 179.9 | 179.9
690 | PAPALOTE CREEK WIND II |  | COTTON_PAP2 | SAN PATRICIO | WIND-C | COASTAL | 2010 | 200.12 | 200.1 | 200.1 | 200.1 | 200.1 | 200.1 | 200.1 | 200.1 | 200.1 | 200.1 | 200.1
691 | PECOS WIND 1 (WOODWARD) |  | WOODWRD1_WOODWRD1 | PECOS | WIND-O | WEST | 2001 | 91.7 | 91.7 | 91.7 | 91.7 | 91.7 | 91.7 | 91.7 | 91.7 | 91.7 | 91.7 | 91.7
692 | PECOS WIND 2 (WOODWARD) |  | WOODWRD2_WOODWRD2 | PECOS | WIND-O | WEST | 2001 | 86 | 85.8 | 85.8 | 85.8 | 85.8 | 85.8 | 85.8 | 85.8 | 85.8 | 85.8 | 85.8
693 | PENASCAL WIND 1 |  | PENA_UNIT1 | KENEDY | WIND-C | COASTAL | 2009 | 160.8 | 160.8 | 160.8 | 160.8 | 160.8 | 160.8 | 160.8 | 160.8 | 160.8 | 160.8 | 160.8
694 | PENASCAL WIND 2 |  | PENA_UNIT2 | KENEDY | WIND-C | COASTAL | 2009 | 141.6 | 141.6 | 141.6 | 141.6 | 141.6 | 141.6 | 141.6 | 141.6 | 141.6 | 141.6 | 141.6
695 | PENASCAL WIND 3 |  | PENA3_UNIT3 | KENEDY | WIND-C | COASTAL | 2011 | 100.8 | 100.8 | 100.8 | 100.8 | 100.8 | 100.8 | 100.8 | 100.8 | 100.8 | 100.8 | 100.8
696 | PEYTON CREEK WIND |  | PEY_UNIT1 | MATAGORDA | WIND-C | COASTAL | 2020 | 151.2 | 151.2 | 151.2 | 151.2 | 151.2 | 151.2 | 151.2 | 151.2 | 151.2 | 151.2 | 151.2
697 | PYRON WIND 1 |  | PYR_PYRON1 | NOLAN | WIND-O | WEST | 2008 | 131.2 | 131.2 | 131.2 | 131.2 | 131.2 | 131.2 | 131.2 | 131.2 | 131.2 | 131.2 | 131.2
698 | PYRON WIND 2 |  | PYR_PYRON2 | NOLAN | WIND-O | WEST | 2008 | 137.7 | 137.7 | 137.7 | 137.7 | 137.7 | 137.7 | 137.7 | 137.7 | 137.7 | 137.7 | 137.7
699 | RANCHERO WIND |  | RANCHERO_UNIT1 | CROCKETT | WIND-O | WEST | 2020 | 150 | 150 | 150 | 150 | 150 | 150 | 150 | 150 | 150 | 150 | 150
700 | RANCHERO WIND |  | RANCHERO_UNIT2 | CROCKETT | WIND-O | WEST | 2020 | 150 | 150 | 150 | 150 | 150 | 150 | 150 | 150 | 150 | 150 | 150
701 | RATTLESNAKE I WIND ENERGY CENTER G1 |  | RSNAKE_G1 | GLASSCOCK | WIND-O | WEST | 2015 | 109.15 | 104.6 | 104.6 | 104.6 | 104.6 | 104.6 | 104.6 | 104.6 | 104.6 | 104.6 | 104.6
702 | RATTLESNAKE I WIND ENERGY CENTER G2 |  | RSNAKE_G2 | GLASSCOCK | WIND-O | WEST | 2015 | 109.15 | 102.7 | 102.7 | 102.7 | 102.7 | 102.7 | 102.7 | 102.7 | 102.7 | 102.7 | 102.7
703 | RED CANYON WIND |  | RDCANYON_RDCNY1 | BORDEN | WIND-O | WEST | 2006 | 89.6 | 89.6 | 89.6 | 89.6 | 89.6 | 89.6 | 89.6 | 89.6 | 89.6 | 89.6 | 89.6
704 | RELOJ DEL SOL WIND U1 |  | RELOJ_UNIT1 | ZAPATA | WIND-O | SOUTH | 2022 | 55.4 | 55.4 | 55.4 | 55.4 | 55.4 | 55.4 | 55.4 | 55.4 | 55.4 | 55.4 | 55.4
705 | RELOJ DEL SOL WIND U2 |  | RELOJ_UNIT2 | ZAPATA | WIND-O | SOUTH | 2022 | 48 | 48 | 48 | 48 | 48 | 48 | 48 | 48 | 48 | 48 | 48
706 | RELOJ DEL SOL WIND U3 |  | RELOJ_UNIT3 | ZAPATA | WIND-O | SOUTH | 2022 | 83.1 | 83.1 | 83.1 | 83.1 | 83.1 | 83.1 | 83.1 | 83.1 | 83.1 | 83.1 | 83.1
707 | RELOJ DEL SOL WIND U4 |  | RELOJ_UNIT4 | ZAPATA | WIND-O | SOUTH | 2022 | 22.8 | 22.8 | 22.8 | 22.8 | 22.8 | 22.8 | 22.8 | 22.8 | 22.8 | 22.8 | 22.8
708 | ROCK SPRINGS VAL VERDE WIND (FERMI) 1 |  | FERMI_WIND1 | VAL VERDE | WIND-O | WEST | 2017 | 121.9 | 121.9 | 121.9 | 121.9 | 121.9 | 121.9 | 121.9 | 121.9 | 121.9 | 121.9 | 121.9
709 | ROCK SPRINGS VAL VERDE WIND (FERMI) 2 |  | FERMI_WIND2 | VAL VERDE | WIND-O | WEST | 2017 | 27.44 | 27.4 | 27.4 | 27.4 | 27.4 | 27.4 | 27.4 | 27.4 | 27.4 | 27.4 | 27.4
710 | ROSCOE WIND |  | TKWSW1_ROSCOE | NOLAN | WIND-O | WEST | 2008 | 114 | 114 | 114 | 114 | 114 | 114 | 114 | 114 | 114 | 114 | 114
711 | ROSCOE WIND 2A |  | TKWSW1_ROSCOE2A | NOLAN | WIND-O | WEST | 2008 | 95 | 95 | 95 | 95 | 95 | 95 | 95 | 95 | 95 | 95 | 95
712 | ROUTE 66 WIND |  | ROUTE_66_WIND1 | CARSON | WIND-P | PANHANDLE | 2015 | 150 | 150 | 150 | 150 | 150 | 150 | 150 | 150 | 150 | 150 | 150
713 | RTS 2 WIND (HEART OF TEXAS WIND) U1 |  | RTS2_U1 | MCCULLOCH | WIND-O | SOUTH | 2021 | 89.9 | 89.9 | 89.9 | 89.9 | 89.9 | 89.9 | 89.9 | 89.9 | 89.9 | 89.9 | 89.9
714 | RTS 2 WIND (HEART OF TEXAS WIND) U2 |  | RTS2_U2 | MCCULLOCH | WIND-O | SOUTH | 2021 | 89.9 | 89.9 | 89.9 | 89.9 | 89.9 | 89.9 | 89.9 | 89.9 | 89.9 | 89.9 | 89.9
715 | RTS WIND |  | RTS_U1 | MCCULLOCH | WIND-O | SOUTH | 2018 | 160 | 160 | 160 | 160 | 160 | 160 | 160 | 160 | 160 | 160 | 160
716 | SAGE DRAW WIND U1 |  | SAGEDRAW_UNIT1 | LYNN | WIND-O | WEST | 2022 | 169.2 | 169.2 | 169.2 | 169.2 | 169.2 | 169.2 | 169.2 | 169.2 | 169.2 | 169.2 | 169.2
717 | SAGE DRAW WIND U2 |  | SAGEDRAW_UNIT2 | LYNN | WIND-O | WEST | 2022 | 169.2 | 169.2 | 169.2 | 169.2 | 169.2 | 169.2 | 169.2 | 169.2 | 169.2 | 169.2 | 169.2
718 | SALT FORK 1 WIND U1 |  | SALTFORK_UNIT1 | DONLEY | WIND-P | PANHANDLE | 2017 | 64 | 64 | 64 | 64 | 64 | 64 | 64 | 64 | 64 | 64 | 64
719 | SALT FORK 1 WIND U2 |  | SALTFORK_UNIT2 | DONLEY | WIND-P | PANHANDLE | 2017 | 110 | 110 | 110 | 110 | 110 | 110 | 110 | 110 | 110 | 110 | 110
720 | SAN ROMAN WIND |  | SANROMAN_WIND_1 | CAMERON | WIND-C | COASTAL | 2016 | 95.25 | 95.2 | 95.2 | 95.2 | 95.2 | 95.2 | 95.2 | 95.2 | 95.2 | 95.2 | 95.2
721 | SAND BLUFF WIND U1 |  | MCDLD_SB1_2 | GLASSCOCK | WIND-O | WEST | 2022 | 71.4 | 71.4 | 71.4 | 71.4 | 71.4 | 71.4 | 71.4 | 71.4 | 71.4 | 71.4 | 71.4
722 | SAND BLUFF WIND U2 |  | MCDLD_SB3_282 | GLASSCOCK | WIND-O | WEST | 2022 | 14.1 | 14.1 | 14.1 | 14.1 | 14.1 | 14.1 | 14.1 | 14.1 | 14.1 | 14.1 | 14.1
723 | SAND BLUFF WIND U3 |  | MCDLD_SB4_G87 | GLASSCOCK | WIND-O | WEST | 2022 | 4 | 4 | 4 | 4 | 4 | 4 | 4 | 4 | 4 | 4 | 4
724 | SENATE WIND |  | SENATEWD_UNIT1 | JACK | WIND-O | NORTH | 2012 | 150 | 150 | 150 | 150 | 150 | 150 | 150 | 150 | 150 | 150 | 150
725 | SENDERO WIND ENERGY |  | EXGNSND_WIND_1 | JIM HOGG | WIND-O | SOUTH | 2015 | 78 | 78 | 78 | 78 | 78 | 78 | 78 | 78 | 78 | 78 | 78
726 | SEYMOUR HILLS WIND (S_HILLS WIND) |  | S_HILLS_UNIT1 | BAYLOR | WIND-O | WEST | 2019 | 30.24 | 30.2 | 30.2 | 30.2 | 30.2 | 30.2 | 30.2 | 30.2 | 30.2 | 30.2 | 30.2
727 | SHAFFER (PATRIOT WIND/PETRONILLA) |  | SHAFFER_UNIT1 | NUECES | WIND-C | COASTAL | 2021 | 226.1 | 226.1 | 226.1 | 226.1 | 226.1 | 226.1 | 226.1 | 226.1 | 226.1 | 226.1 | 226.1
728 | SHANNON WIND | 25INR0583 | SHANNONW_UNIT_1 | CLAY | WIND-O | WEST | 2015 | 204.1 | 204.1 | 204.1 | 204.1 | 204.1 | 204.1 | 204.1 | 204.1 | 204.1 | 204.1 | 204.1
729 | SHERBINO 2 WIND |  | KEO_SHRBINO2 | PECOS | WIND-O | WEST | 2011 | 132 | 132 | 132 | 132 | 132 | 132 | 132 | 132 | 132 | 132 | 132
730 | SILVER STAR WIND |  | FLTCK_SSI | ERATH | WIND-O | NORTH | 2008 | 52.8 | 52.8 | 52.8 | 52.8 | 52.8 | 52.8 | 52.8 | 52.8 | 52.8 | 52.8 | 52.8
731 | SOUTH PLAINS WIND 1 U1 |  | SPLAIN1_WIND1 | FLOYD | WIND-P | PANHANDLE | 2015 | 102 | 102 | 102 | 102 | 102 | 102 | 102 | 102 | 102 | 102 | 102
732 | SOUTH PLAINS WIND 1 U2 |  | SPLAIN1_WIND2 | FLOYD | WIND-P | PANHANDLE | 2015 | 98 | 98 | 98 | 98 | 98 | 98 | 98 | 98 | 98 | 98 | 98
733 | SOUTH PLAINS WIND 2 U1 |  | SPLAIN2_WIND21 | FLOYD | WIND-P | PANHANDLE | 2016 | 148.5 | 148.5 | 148.5 | 148.5 | 148.5 | 148.5 | 148.5 | 148.5 | 148.5 | 148.5 | 148.5
734 | SOUTH PLAINS WIND 2 U2 |  | SPLAIN2_WIND22 | FLOYD | WIND-P | PANHANDLE | 2016 | 151.8 | 151.8 | 151.8 | 151.8 | 151.8 | 151.8 | 151.8 | 151.8 | 151.8 | 151.8 | 151.8
735 | SOUTH TRENT WIND |  | STWF_T1 | NOLAN | WIND-O | WEST | 2008 | 101.2 | 98.2 | 98.2 | 98.2 | 98.2 | 98.2 | 98.2 | 98.2 | 98.2 | 98.2 | 98.2
736 | SPINNING SPUR WIND TWO A |  | SSPURTWO_WIND_1 | OLDHAM | WIND-P | PANHANDLE | 2014 | 161 | 161 | 161 | 161 | 161 | 161 | 161 | 161 | 161 | 161 | 161
737 | SPINNING SPUR WIND TWO B |  | SSPURTWO_SS3WIND2 | OLDHAM | WIND-P | PANHANDLE | 2015 | 98 | 98 | 98 | 98 | 98 | 98 | 98 | 98 | 98 | 98 | 98
738 | SPINNING SPUR WIND TWO C |  | SSPURTWO_SS3WIND1 | OLDHAM | WIND-P | PANHANDLE | 2015 | 96 | 96 | 96 | 96 | 96 | 96 | 96 | 96 | 96 | 96 | 96
739 | STANTON WIND ENERGY |  | SWEC_G1 | MARTIN | WIND-O | WEST | 2008 | 123.6 | 120 | 120 | 120 | 120 | 120 | 120 | 120 | 120 | 120 | 120
740 | STELLA WIND |  | STELLA_UNIT1 | KENEDY | WIND-C | COASTAL | 2018 | 201 | 201 | 201 | 201 | 201 | 201 | 201 | 201 | 201 | 201 | 201
741 | STEPHENS RANCH WIND 1 | 25INR0439 | SRWE1_UNIT1 | BORDEN | WIND-O | WEST | 2014 | 213.82 | 211.2 | 211.2 | 211.2 | 211.2 | 211.2 | 211.2 | 211.2 | 211.2 | 211.2 | 211.2
742 | STEPHENS RANCH WIND 2 | 25INR0439 | SRWE1_SRWE2 | BORDEN | WIND-O | WEST | 2015 | 166.52 | 164.7 | 164.7 | 164.7 | 164.7 | 164.7 | 164.7 | 164.7 | 164.7 | 164.7 | 164.7
743 | SWEETWATER WIND 1 | 18INR0073 | SWEETWND_WND1 | NOLAN | WIND-O | WEST | 2003 | 42.5 | 42.5 | 42.5 | 42.5 | 42.5 | 42.5 | 42.5 | 42.5 | 42.5 | 42.5 | 42.5
744 | SWEETWATER WIND 2A |  | SWEETWN2_WND24 | NOLAN | WIND-O | WEST | 2006 | 16.8 | 16.8 | 16.8 | 16.8 | 16.8 | 16.8 | 16.8 | 16.8 | 16.8 | 16.8 | 16.8
745 | SWEETWATER WIND 2B |  | SWEETWN2_WND2 | NOLAN | WIND-O | WEST | 2004 | 110.8 | 110.8 | 110.8 | 110.8 | 110.8 | 110.8 | 110.8 | 110.8 | 110.8 | 110.8 | 110.8
746 | SWEETWATER WIND 3A |  | SWEETWN3_WND3A | NOLAN | WIND-O | WEST | 2011 | 33.6 | 33.6 | 33.6 | 33.6 | 33.6 | 33.6 | 33.6 | 33.6 | 33.6 | 33.6 | 33.6
747 | SWEETWATER WIND 3B |  | SWEETWN3_WND3B | NOLAN | WIND-O | WEST | 2011 | 118.6 | 118.6 | 118.6 | 118.6 | 118.6 | 118.6 | 118.6 | 118.6 | 118.6 | 118.6 | 118.6
748 | SWEETWATER WIND 4-4A |  | SWEETWN4_WND4A | NOLAN | WIND-O | WEST | 2007 | 125 | 125 | 125 | 125 | 125 | 125 | 125 | 125 | 125 | 125 | 125
749 | SWEETWATER WIND 4-4B |  | SWEETWN4_WND4B | NOLAN | WIND-O | WEST | 2007 | 112 | 112 | 112 | 112 | 112 | 112 | 112 | 112 | 112 | 112 | 112
750 | SWEETWATER WIND 4-5 |  | SWEETWN5_WND5 | NOLAN | WIND-O | WEST | 2007 | 85 | 85 | 85 | 85 | 85 | 85 | 85 | 85 | 85 | 85 | 85
751 | TAHOKA WIND 1 |  | TAHOKA_UNIT_1 | LYNN | WIND-O | WEST | 2019 | 150 | 150 | 150 | 150 | 150 | 150 | 150 | 150 | 150 | 150 | 150
752 | TAHOKA WIND 2 |  | TAHOKA_UNIT_2 | LYNN | WIND-O | WEST | 2019 | 150 | 150 | 150 | 150 | 150 | 150 | 150 | 150 | 150 | 150 | 150
753 | TEXAS BIG SPRING WIND A |  | SGMTN_SIGNALMT | HOWARD | WIND-O | WEST | 1999 | 27.72 | 27.7 | 27.7 | 27.7 | 27.7 | 27.7 | 27.7 | 27.7 | 27.7 | 27.7 | 27.7
754 | TG EAST WIND U1 |  | TRUSGILL_UNIT1 | KNOX | WIND-O | WEST | 2022 | 42 | 42 | 42 | 42 | 42 | 42 | 42 | 42 | 42 | 42 | 42
755 | TG EAST WIND U2 |  | TRUSGILL_UNIT2 | KNOX | WIND-O | WEST | 2022 | 44.8 | 44.8 | 44.8 | 44.8 | 44.8 | 44.8 | 44.8 | 44.8 | 44.8 | 44.8 | 44.8
756 | TG EAST WIND U3 |  | TRUSGILL_UNIT3 | KNOX | WIND-O | WEST | 2022 | 42 | 42 | 42 | 42 | 42 | 42 | 42 | 42 | 42 | 42 | 42
757 | TG EAST WIND U4 |  | TRUSGILL_UNIT4 | KNOX | WIND-O | WEST | 2022 | 207.2 | 207.2 | 207.2 | 207.2 | 207.2 | 207.2 | 207.2 | 207.2 | 207.2 | 207.2 | 207.2
758 | TORRECILLAS WIND 1 |  | TORR_UNIT1_25 | WEBB | WIND-O | SOUTH | 2019 | 150 | 150 | 150 | 150 | 150 | 150 | 150 | 150 | 150 | 150 | 150
759 | TORRECILLAS WIND 2 |  | TORR_UNIT2_23 | WEBB | WIND-O | SOUTH | 2019 | 23 | 23 | 23 | 23 | 23 | 23 | 23 | 23 | 23 | 23 | 23
760 | TORRECILLAS WIND 3 |  | TORR_UNIT2_25 | WEBB | WIND-O | SOUTH | 2019 | 127.5 | 127.5 | 127.5 | 127.5 | 127.5 | 127.5 | 127.5 | 127.5 | 127.5 | 127.5 | 127.5
761 | TRENT WIND 1 A |  | TRENT_TRENT | NOLAN | WIND-O | WEST | 2001 | 38.3 | 38.3 | 38.3 | 38.3 | 38.3 | 38.3 | 38.3 | 38.3 | 38.3 | 38.3 | 38.3
762 | TRENT WIND 1 B |  | TRENT_UNIT_1B | NOLAN | WIND-O | WEST | 2018 | 15.6 | 15.6 | 15.6 | 15.6 | 15.6 | 15.6 | 15.6 | 15.6 | 15.6 | 15.6 | 15.6
763 | TRENT WIND 2 |  | TRENT_UNIT_2 | NOLAN | WIND-O | WEST | 2018 | 50.5 | 50.5 | 50.5 | 50.5 | 50.5 | 50.5 | 50.5 | 50.5 | 50.5 | 50.5 | 50.5
764 | TRENT WIND 3 A |  | TRENT_UNIT_3A | NOLAN | WIND-O | WEST | 2018 | 38.3 | 38.3 | 38.3 | 38.3 | 38.3 | 38.3 | 38.3 | 38.3 | 38.3 | 38.3 | 38.3
765 | TRENT WIND 3 B |  | TRENT_UNIT_3B | NOLAN | WIND-O | WEST | 2018 | 13.8 | 13.8 | 13.8 | 13.8 | 13.8 | 13.8 | 13.8 | 13.8 | 13.8 | 13.8 | 13.8
766 | TRINITY HILLS WIND 1 |  | TRINITY_TH1_BUS1 | ARCHER | WIND-O | WEST | 2012 | 103.4 | 103.4 | 103.4 | 103.4 | 103.4 | 103.4 | 103.4 | 103.4 | 103.4 | 103.4 | 103.4
767 | TRINITY HILLS WIND 2 |  | TRINITY_TH1_BUS2 | ARCHER | WIND-O | WEST | 2012 | 94.6 | 94.6 | 94.6 | 94.6 | 94.6 | 94.6 | 94.6 | 94.6 | 94.6 | 94.6 | 94.6
768 | TSTC WEST TEXAS WIND |  | DG_ROSC2_1UNIT | NOLAN | WIND-O | WEST | 2008 | 2 | 2 | 2 | 2 | 2 | 2 | 2 | 2 | 2 | 2 | 2
769 | TURKEY TRACK WIND |  | TTWEC_G1 | NOLAN | WIND-O | WEST | 2008 | 174.6 | 169.5 | 169.5 | 169.5 | 169.5 | 169.5 | 169.5 | 169.5 | 169.5 | 169.5 | 169.5
770 | TYLER BLUFF WIND |  | TYLRWIND_UNIT1 | COOKE | WIND-O | NORTH | 2016 | 125.6 | 125.6 | 125.6 | 125.6 | 125.6 | 125.6 | 125.6 | 125.6 | 125.6 | 125.6 | 125.6
771 | VENADO WIND U1 |  | VENADO_UNIT1 | ZAPATA | WIND-O | SOUTH | 2021 | 105 | 105 | 105 | 105 | 105 | 105 | 105 | 105 | 105 | 105 | 105
772 | VENADO WIND U2 |  | VENADO_UNIT2 | ZAPATA | WIND-O | SOUTH | 2021 | 96.6 | 96.6 | 96.6 | 96.6 | 96.6 | 96.6 | 96.6 | 96.6 | 96.6 | 96.6 | 96.6
773 | VERA WIND 1 |  | VERAWIND_UNIT1 | KNOX | WIND-O | WEST | 2021 | 12 | 12 | 12 | 12 | 12 | 12 | 12 | 12 | 12 | 12 | 12
774 | VERA WIND 2 |  | VERAWIND_UNIT2 | KNOX | WIND-O | WEST | 2021 | 7.2 | 7.2 | 7.2 | 7.2 | 7.2 | 7.2 | 7.2 | 7.2 | 7.2 | 7.2 | 7.2
775 | VERA WIND 3 |  | VERAWIND_UNIT3 | KNOX | WIND-O | WEST | 2021 | 100.8 | 100.8 | 100.8 | 100.8 | 100.8 | 100.8 | 100.8 | 100.8 | 100.8 | 100.8 | 100.8
776 | VERA WIND 4 |  | VERAWIND_UNIT4 | KNOX | WIND-O | WEST | 2021 | 22 | 22 | 22 | 22 | 22 | 22 | 22 | 22 | 22 | 22 | 22
777 | VERA WIND 5 |  | VERAWIND_UNIT5 | KNOX | WIND-O | WEST | 2021 | 100.8 | 100.8 | 100.8 | 100.8 | 100.8 | 100.8 | 100.8 | 100.8 | 100.8 | 100.8 | 100.8
778 | VERTIGO WIND (FORMERLY GREEN PASTURES WIND 2) |  | VERTIGO_WIND_I | BAYLOR | WIND-O | WEST | 2015 | 150 | 150 | 150 | 150 | 150 | 150 | 150 | 150 | 150 | 150 | 150
779 | WAKE WIND 1 |  | WAKEWE_G1 | DICKENS | WIND-P | PANHANDLE | 2016 | 114.91 | 114.9 | 114.9 | 114.9 | 114.9 | 114.9 | 114.9 | 114.9 | 114.9 | 114.9 | 114.9
780 | WAKE WIND 2 |  | WAKEWE_G2 | DICKENS | WIND-P | PANHANDLE | 2016 | 142.35 | 142.3 | 142.3 | 142.3 | 142.3 | 142.3 | 142.3 | 142.3 | 142.3 | 142.3 | 142.3
781 | WEST RAYMOND (EL TRUENO) WIND U1 |  | TRUENO_UNIT1 | WILLACY | WIND-C | COASTAL | 2021 | 116.6 | 116.6 | 116.6 | 116.6 | 116.6 | 116.6 | 116.6 | 116.6 | 116.6 | 116.6 | 116.6
782 | WEST RAYMOND (EL TRUENO) WIND U2 |  | TRUENO_UNIT2 | WILLACY | WIND-C | COASTAL | 2021 | 123.2 | 123.2 | 123.2 | 123.2 | 123.2 | 123.2 | 123.2 | 123.2 | 123.2 | 123.2 | 123.2
783 | WESTERN TRAIL WIND (AJAX WIND) U1 |  | AJAXWIND_UNIT1 | WILBARGER | WIND-O | WEST | 2022 | 225.6 | 225.6 | 225.6 | 225.6 | 225.6 | 225.6 | 225.6 | 225.6 | 225.6 | 225.6 | 225.6
784 | WESTERN TRAIL WIND (AJAX WIND) U2 |  | AJAXWIND_UNIT2 | WILBARGER | WIND-O | WEST | 2022 | 141 | 141 | 141 | 141 | 141 | 141 | 141 | 141 | 141 | 141 | 141
785 | WHIRLWIND ENERGY |  | WEC_WECG1 | FLOYD | WIND-P | PANHANDLE | 2007 | 59.8 | 57 | 57 | 57 | 57 | 57 | 57 | 57 | 57 | 57 | 57
786 | WHITETAIL WIND |  | EXGNWTL_WIND_1 | WEBB | WIND-O | SOUTH | 2012 | 92.34 | 92.3 | 92.3 | 92.3 | 92.3 | 92.3 | 92.3 | 92.3 | 92.3 | 92.3 | 92.3
787 | WHITE MESA WIND U1 |  | WHMESA_UNIT1 | CROCKETT | WIND-O | WEST | 2022 | 152.3 | 152.3 | 152.3 | 152.3 | 152.3 | 152.3 | 152.3 | 152.3 | 152.3 | 152.3 | 152.3
788 | WHITE MESA 2 WIND U1 |  | WHMESA_UNIT2_23 | CROCKETT | WIND-O | WEST | 2022 | 13.92 | 13.9 | 13.9 | 13.9 | 13.9 | 13.9 | 13.9 | 13.9 | 13.9 | 13.9 | 13.9
789 | WHITE MESA 2 WIND U2 |  | WHMESA_UNIT2_28 | CROCKETT | WIND-O | WEST | 2022 | 183.3 | 183.3 | 183.3 | 183.3 | 183.3 | 183.3 | 183.3 | 183.3 | 183.3 | 183.3 | 183.3
790 | WHITE MESA 2 WIND U3 |  | WHMESA_UNIT3_23 | CROCKETT | WIND-O | WEST | 2022 | 18.6 | 18.6 | 18.6 | 18.6 | 18.6 | 18.6 | 18.6 | 18.6 | 18.6 | 18.6 | 18.6
791 | WHITE MESA 2 WIND U4 |  | WHMESA_UNIT3_28 | CROCKETT | WIND-O | WEST | 2022 | 132.54 | 132.5 | 132.5 | 132.5 | 132.5 | 132.5 | 132.5 | 132.5 | 132.5 | 132.5 | 132.5
792 | WILLOW SPRINGS WIND A |  | SALVTION_UNIT1 | HASKELL | WIND-O | WEST | 2017 | 125 | 125 | 125 | 125 | 125 | 125 | 125 | 125 | 125 | 125 | 125
793 | WILLOW SPRINGS WIND B |  | SALVTION_UNIT2 | HASKELL | WIND-O | WEST | 2017 | 125 | 125 | 125 | 125 | 125 | 125 | 125 | 125 | 125 | 125 | 125
794 | WILSON RANCH (INFINITY LIVE OAK WIND) |  | WL_RANCH_UNIT1 | SCHLEICHER | WIND-O | WEST | 2020 | 199.5 | 199.5 | 199.5 | 199.5 | 199.5 | 199.5 | 199.5 | 199.5 | 199.5 | 199.5 | 199.5
795 | WINDTHORST 2 WIND |  | WNDTHST2_UNIT1 | ARCHER | WIND-O | WEST | 2014 | 67.62 | 67.6 | 67.6 | 67.6 | 67.6 | 67.6 | 67.6 | 67.6 | 67.6 | 67.6 | 67.6
796 | WKN MOZART WIND |  | MOZART_WIND_1 | KENT | WIND-O | WEST | 2012 | 30 | 30 | 30 | 30 | 30 | 30 | 30 | 30 | 30 | 30 | 30
797 | WOLF RIDGE WIND |  | WHTTAIL_WR1 | COOKE | WIND-O | NORTH | 2008 | 121.5 | 121.5 | 121.5 | 121.5 | 121.5 | 121.5 | 121.5 | 121.5 | 121.5 | 121.5 | 121.5
798 | Operational Capacity Total (Wind) | [6 empty] | 33383.48 | 33277.4 | 33277.4 | 33277.4 | 33277.4 | 33277.4 | 33277.4 | 33277.4 | 33277.4 | 33277.4 | 33277.4
799
800 | Operational Wind Capacity Sub-total (Coastal Counties) |  | WIND_OPERATIONAL_C |  |  |  |  | 5135.06 | 5128.7 | 5128.7 | 5128.7 | 5128.7 | 5128.7 | 5128.7 | 5128.7 | 5128.7 | 5128.7 | 5128.7
801 | Wind Peak Average Capacity Percentage (Coastal) |  | WIND_PEAK_PCT_C | % |  |  |  | 100 | 56 | 56 | 56 | 56 | 56 | 56 | 56 | 56 | 56 | 56
802
803 | Operational Wind Capacity Sub-total (Panhandle Counties) |  | WIND_OPERATIONAL_P |  |  |  |  | 4668.79 | 4665.8 | 4665.8 | 4665.8 | 4665.8 | 4665.8 | 4665.8 | 4665.8 | 4665.8 | 4665.8 | 4665.8
804 | Wind Peak Average Capacity Percentage (Panhandle) |  | WIND_PEAK_PCT_P | % |  |  |  | 100 | 37 | 37 | 37 | 37 | 37 | 37 | 37 | 37 | 37 | 37
805
806 | Operational Wind Capacity Sub-total (Other Counties) |  | WIND_OPERATIONAL_O |  |  |  |  | 23579.63 | 23482.9 | 23482.9 | 23482.9 | 23482.9 | 23482.9 | 23482.9 | 23482.9 | 23482.9 | 23482.9 | 23482.9
807 | Wind Peak Average Capacity Percentage (Other) |  | WIND_PEAK_PCT_O | % |  |  |  | 100 | 28 | 28 | 28 | 28 | 28 | 28 | 28 | 28 | 28 | 28
808
809 | Operational Resources (Wind) - Synchronized but not Approved for Commercial Operations
810 | ANCHOR WIND U1 | 21INR0546 | ANCHOR_WIND1 | CALLAHAN | WIND-O | WEST | 2024 | 16 | 16 | 16 | 16 | 16 | 16 | 16 | 16 | 16 | 16 | 16
811 | ANCHOR WIND U2 | 21INR0387 | ANCHOR_WIND2 | CALLAHAN | WIND-O | WEST | 2024 | 98.9 | 98.9 | 98.9 | 98.9 | 98.9 | 98.9 | 98.9 | 98.9 | 98.9 | 98.9 | 98.9
812 | ANCHOR WIND U3 | 21INR0539 | ANCHOR_WIND3 | CALLAHAN | WIND-O | WEST | 2024 | 90 | 90 | 90 | 90 | 90 | 90 | 90 | 90 | 90 | 90 | 90
813 | ANCHOR WIND U4 | 21INR0539 | ANCHOR_WIND4 | CALLAHAN | WIND-O | WEST | 2024 | 38.7 | 38.7 | 38.7 | 38.7 | 38.7 | 38.7 | 38.7 | 38.7 | 38.7 | 38.7 | 38.7
814 | ANCHOR WIND U5 | 22INR0562 | ANCHOR_WIND5 | CALLAHAN | WIND-O | WEST | 2024 | 19.3 | 19.3 | 19.3 | 19.3 | 19.3 | 19.3 | 19.3 | 19.3 | 19.3 | 19.3 | 19.3
815 | APOGEE WIND U1 | 21INR0467 | APOGEE_UNIT1 | THROCKMORTON | WIND-O | WEST | 2024 | 25 | 25 | 25 | 25 | 25 | 25 | 25 | 25 | 25 | 25 | 25
816 | APOGEE WIND U2 | 21INR0467 | APOGEE_UNIT2 | THROCKMORTON | WIND-O | WEST | 2024 | 14 | 14 | 14 | 14 | 14 | 14 | 14 | 14 | 14 | 14 | 14
817 | APOGEE WIND U3 | 21INR0467 | APOGEE_UNIT3 | THROCKMORTON | WIND-O | WEST | 2024 | 30.2 | 30.2 | 30.2 | 30.2 | 30.2 | 30.2 | 30.2 | 30.2 | 30.2 | 30.2 | 30.2
818 | APOGEE WIND U4 | 21INR0467 | APOGEE_UNIT4 | THROCKMORTON | WIND-O | WEST | 2024 | 115 | 115 | 115 | 115 | 115 | 115 | 115 | 115 | 115 | 115 | 115
819 | APOGEE WIND U5 | 21INR0467 | APOGEE_UNIT5 | THROCKMORTON | WIND-O | WEST | 2024 | 110 | 110 | 110 | 110 | 110 | 110 | 110 | 110 | 110 | 110 | 110
820 | APOGEE WIND U6 | 21INR0467 | APOGEE_UNIT6 | THROCKMORTON | WIND-O | WEST | 2024 | 24 | 24 | 24 | 24 | 24 | 24 | 24 | 24 | 24 | 24 | 24
821 | APOGEE WIND U7 | 21INR0467 | APOGEE_UNIT7 | THROCKMORTON | WIND-O | WEST | 2024 | 75 | 75 | 75 | 75 | 75 | 75 | 75 | 75 | 75 | 75 | 75
822 | BAIRD NORTH WIND U1 | 20INR0083 | BAIRDWND_UNIT1 | CALLAHAN | WIND-O | WEST | 2025 | 195 | 195 | 195 | 195 | 195 | 195 | 195 | 195 | 195 | 195 | 195
823 | BAIRD NORTH WIND U2 | 20INR0083 | BAIRDWND_UNIT2 | CALLAHAN | WIND-O | WEST | 2025 | 145 | 145 | 145 | 145 | 145 | 145 | 145 | 145 | 145 | 145 | 145
824 | BOARD CREEK WP U1 | 21INR0324 | BOARDCRK_UNIT1 | NAVARRO | WIND-O | NORTH | 2024 | 108.8 | 108.8 | 108.8 | 108.8 | 108.8 | 108.8 | 108.8 | 108.8 | 108.8 | 108.8 | 108.8
825 | BOARD CREEK WP U2 | 21INR0324 | BOARDCRK_UNIT2 | NAVARRO | WIND-O | NORTH | 2024 | 190.4 | 190.4 | 190.4 | 190.4 | 190.4 | 190.4 | 190.4 | 190.4 | 190.4 | 190.4 | 190.4
826 | CANYON WIND U1 | 18INR0030 | CANYONWD_UNIT1 | SCURRY | WIND-O | WEST | 2024 | 146.64 | 144 | 144 | 144 | 144 | 144 | 144 | 144 | 144 | 144 | 144
827 | CANYON WIND U2 | 18INR0030 | CANYONWD_UNIT2 | SCURRY | WIND-O | WEST | 2024 | 2.52 | 2.5 | 2.5 | 2.5 | 2.5 | 2.5 | 2.5 | 2.5 | 2.5 | 2.5 | 2.5
828 | CANYON WIND U3 | 18INR0030 | CANYONWD_UNIT3 | SCURRY | WIND-O | WEST | 2024 | 59.22 | 58.2 | 58.2 | 58.2 | 58.2 | 58.2 | 58.2 | 58.2 | 58.2 | 58.2 | 58.2
829 | CANYON WIND U4 | 18INR0030 | CANYONWD_UNIT4 | SCURRY | WIND-O | WEST | 2024 | 20.16 | 19.8 | 19.8 | 19.8 | 19.8 | 19.8 | 19.8 | 19.8 | 19.8 | 19.8 | 19.8
830 | CANYON WIND U5 | 18INR0030 | CANYONWD_UNIT5 | SCURRY | WIND-O | WEST | 2024 | 67.68 | 66.5 | 66.5 | 66.5 | 66.5 | 66.5 | 66.5 | 66.5 | 66.5 | 66.5 | 66.5
831 | CANYON WIND U6 | 18INR0030 | CANYONWD_UNIT6 | SCURRY | WIND-O | WEST | 2024 | 12.6 | 12.4 | 12.4 | 12.4 | 12.4 | 12.4 | 12.4 | 12.4 | 12.4 | 12.4 | 12.4
832 | COYOTE WIND U1 | 17INR0027b | COYOTE_W_UNIT1 | SCURRY | WIND-O | WEST | 2024 | 90 | 90 | 90 | 90 | 90 | 90 | 90 | 90 | 90 | 90 | 90
833 | COYOTE WIND U2 | 17INR0027b | COYOTE_W_UNIT2 | SCURRY | WIND-O | WEST | 2024 | 26.6 | 26.6 | 26.6 | 26.6 | 26.6 | 26.6 | 26.6 | 26.6 | 26.6 | 26.6 | 26.6
834 | COYOTE WIND U3 | 17INR0027b | COYOTE_W_UNIT3 | SCURRY | WIND-O | WEST | 2024 | 126 | 126 | 126 | 126 | 126 | 126 | 126 | 126 | 126 | 126 | 126
835 | CRAWFISH U1 | 19INR0177 | CRAWFISH_UNIT1 | WHARTON | WIND-O | SOUTH | 2024 | 163.2 | 159 | 159 | 159 | 159 | 159 | 159 | 159 | 159 | 159 | 159
836 | EL SUAZ RANCH U1 | 20INR0097 | ELSAUZ_UNIT1 | WILLACY | WIND-C | COASTAL | 2024 | 153 | 153 | 153 | 153 | 153 | 153 | 153 | 153 | 153 | 153 | 153
837 | EL SUAZ RANCH U2 | 20INR0097 | ELSAUZ_UNIT2 | WILLACY | WIND-C | COASTAL | 2024 | 148.5 | 148.5 | 148.5 | 148.5 | 148.5 | 148.5 | 148.5 | 148.5 | 148.5 | 148.5 | 148.5
838 | FOXTROT WIND U1 | 20INR0129 | FOXTROT_UNIT1 | BEE | WIND-O | SOUTH | 2024 | 130.2 | 130.2 | 130.2 | 130.2 | 130.2 | 130.2 | 130.2 | 130.2 | 130.2 | 130.2 | 130.2
839 | FOXTROT WIND U2 | 20INR0129 | FOXTROT_UNIT2 | BEE | WIND-O | SOUTH | 2024 | 84 | 84 | 84 | 84 | 84 | 84 | 84 | 84 | 84 | 84 | 84
840 | FOXTROT WIND U3 | 20INR0129 | FOXTROT_UNIT3 | BEE | WIND-O | SOUTH | 2024 | 54 | 54 | 54 | 54 | 54 | 54 | 54 | 54 | 54 | 54 | 54
841 | HARALD (BEARKAT WIND B) | 15INR0064b | HARALD_UNIT1 | GLASSCOCK | WIND-O | WEST | 2024 | 162.1 | 162.1 | 162.1 | 162.1 | 162.1 | 162.1 | 162.1 | 162.1 | 162.1 | 162.1 | 162.1
842 | MARYNEAL WINDPOWER | 18INR0031 | MARYNEAL_UNIT1 | NOLAN | WIND-O | WEST | 2024 | 182.4 | 182.4 | 182.4 | 182.4 | 182.4 | 182.4 | 182.4 | 182.4 | 182.4 | 182.4 | 182.4
843 | MESTENO WIND | 16INR0081 | MESTENO_UNIT_1 | STARR | WIND-O | SOUTH | 2024 | 201.6 | 201.6 | 201.6 | 201.6 | 201.6 | 201.6 | 201.6 | 201.6 | 201.6 | 201.6 | 201.6
844 | PIONEER DJ WIND U1 | 23INR0387 | PIONR_DJ_UNIT1 | MIDLAND | WIND-O | WEST | 2024 | 124.1 | 124.1 | 124.1 | 124.1 | 124.1 | 124.1 | 124.1 | 124.1 | 124.1 | 124.1 | 124.1
845 | PIONEER DJ WIND U2 | 23INR0387 | PIONR_DJ_UNIT2 | MIDLAND | WIND-O | WEST | 2024 | 16.24 | 16.2 | 16.2 | 16.2 | 16.2 | 16.2 | 16.2 | 16.2 | 16.2 | 16.2 | 16.2
846 | PRAIRIE HILL WIND U1 | 19INR0100 | PHILLWND_UNIT1 | LIMESTONE | WIND-O | NORTH | 2024 | 153 | 153 | 153 | 153 | 153 | 153 | 153 | 153 | 153 | 153 | 153
847 | PRAIRIE HILL WIND U2 | 19INR0100 | PHILLWND_UNIT2 | LIMESTONE | WIND-O | NORTH | 2024 | 147 | 147 | 147 | 147 | 147 | 147 | 147 | 147 | 147 | 147 | 147
848 | PRIDDY WIND U1 | 16INR0085 | PRIDDY_UNIT1 | MILLS | WIND-O | NORTH | 2024 | 187.2 | 187.2 | 187.2 | 187.2 | 187.2 | 187.2 | 187.2 | 187.2 | 187.2 | 187.2 | 187.2
849 | PRIDDY WIND U2 | 16INR0085 | PRIDDY_UNIT2 | MILLS | WIND-O | NORTH | 2024 | 115.2 | 115.2 | 115.2 | 115.2 | 115.2 | 115.2 | 115.2 | 115.2 | 115.2 | 115.2 | 115.2
850 | SHAMROCK WIND U1 | 22INR0502 | SHAMROCK_UNIT1 | CROCKETT | WIND-O | WEST | 2024 | 203.1 | 203 | 203 | 203 | 203 | 203 | 203 | 203 | 203 | 203 | 203
851 | SHAMROCK WIND U2 | 22INR0502 | SHAMROCK_UNIT2 | CROCKETT | WIND-O | WEST | 2024 | 20.9 | 20.9 | 20.9 | 20.9 | 20.9 | 20.9 | 20.9 | 20.9 | 20.9 | 20.9 | 20.9
852 | SHEEP CREEK WIND | 21INR0325 | SHEEPCRK_UNIT1 | EASTLAND | WIND-O | NORTH | 2024 | 150 | 150 | 150 | 150 | 150 | 150 | 150 | 150 | 150 | 150 | 150
853 | VORTEX WIND U1 | 20INR0120 | VORTEX_WIND1 | THROCKMORTON | WIND-O | WEST | 2024 | 153.6 | 153.6 | 153.6 | 153.6 | 153.6 | 153.6 | 153.6 | 153.6 | 153.6 | 153.6 | 153.6
854 | VORTEX WIND U2 | 20INR0120 | VORTEX_WIND2 | THROCKMORTON | WIND-O | WEST | 2024 | 24.2 | 24.2 | 24.2 | 24.2 | 24.2 | 24.2 | 24.2 | 24.2 | 24.2 | 24.2 | 24.2
855 | VORTEX WIND U3 | 20INR0120 | VORTEX_WIND3 | THROCKMORTON | WIND-O | WEST | 2024 | 158.4 | 158.4 | 158.4 | 158.4 | 158.4 | 158.4 | 158.4 | 158.4 | 158.4 | 158.4 | 158.4
856 | VORTEX WIND U4 | 20INR0120 | VORTEX_WIND4 | THROCKMORTON | WIND-O | WEST | 2024 | 14 | 14 | 14 | 14 | 14 | 14 | 14 | 14 | 14 | 14 | 14
857 | WHITEHORSE WIND U1 | 19INR0080 | WH_WIND_UNIT1 | FISHER | WIND-O | WEST | 2024 | 209.4 | 209.4 | 209.4 | 209.4 | 209.4 | 209.4 | 209.4 | 209.4 | 209.4 | 209.4 | 209.4
858 | WHITEHORSE WIND U2 | 19INR0080 | WH_WIND_UNIT2 | FISHER | WIND-O | WEST | 2024 | 209.5 | 209.5 | 209.5 | 209.5 | 209.5 | 209.5 | 209.5 | 209.5 | 209.5 | 209.5 | 209.5
859 | WILDWIND U1 | 20INR0033 | WILDWIND_UNIT1 | COOKE | WIND-O | NORTH | 2024 | 18.4 | 18.4 | 18.4 | 18.4 | 18.4 | 18.4 | 18.4 | 18.4 | 18.4 | 18.4 | 18.4
860 | WILDWIND U2 | 20INR0033 | WILDWIND_UNIT2 | COOKE | WIND-O | NORTH | 2024 | 48 | 48 | 48 | 48 | 48 | 48 | 48 | 48 | 48 | 48 | 48
861 | WILDWIND U3 | 20INR0033 | WILDWIND_UNIT3 | COOKE | WIND-O | NORTH | 2024 | 6.3 | 6.3 | 6.3 | 6.3 | 6.3 | 6.3 | 6.3 | 6.3 | 6.3 | 6.3 | 6.3
862 | WILDWIND U4 | 20INR0033 | WILDWIND_UNIT4 | COOKE | WIND-O | NORTH | 2024 | 54.6 | 54.6 | 54.6 | 54.6 | 54.6 | 54.6 | 54.6 | 54.6 | 54.6 | 54.6 | 54.6
863 | WILDWIND U5 | 20INR0033 | WILDWIND_UNIT5 | COOKE | WIND-O | NORTH | 2024 | 52.8 | 52.8 | 52.8 | 52.8 | 52.8 | 52.8 | 52.8 | 52.8 | 52.8 | 52.8 | 52.8
864 | YOUNG WIND U1 | 21INR0401 | YNG_WND_UNIT1 | YOUNG | WIND-O | WEST | 2024 | 197.4 | 197.4 | 197.4 | 197.4 | 197.4 | 197.4 | 197.4 | 197.4 | 197.4 | 197.4 | 197.4
865 | YOUNG WIND U2 | 21INR0401 | YNG_WND_UNIT2 | YOUNG | WIND-O | WEST | 2024 | 152.3 | 152.3 | 152.3 | 152.3 | 152.3 | 152.3 | 152.3 | 152.3 | 152.3 | 152.3 | 152.3
866 | YOUNG WIND U3 | 21INR0401 | YNG_WND_UNIT3 | YOUNG | WIND-O | WEST | 2024 | 149.5 | 149.5 | 149.5 | 149.5 | 149.5 | 149.5 | 149.5 | 149.5 | 149.5 | 149.5 | 149.5
867 | Operational Capacity - Synchronized but not Approved for Commercial Operations Total (Wind) | [6 empty] | 5690.86 | 5681.1 | 5681.1 | 5681.1 | 5681.1 | 5681.1 | 5681.1 | 5681.1 | 5681.1 | 5681.1 | 5681.1
868
869 | Operational Wind Capacity Synchronized but not Approved for Commercial Operations Sub-total (Coastal Counties) |  | WIND_SYNCHRONIZED_C |  |  |  |  | 301.5 | 301.5 | 301.5 | 301.5 | 301.5 | 301.5 | 301.5 | 301.5 | 301.5 | 301.5 | 301.5
870 | Wind Peak Average Capacity Percentage (Coastal) |  | WIND_SYNC_PEAK_PCT_C | % |  |  |  | 100 | 56 | 56 | 56 | 56 | 56 | 56 | 56 | 56 | 56 | 56
871
872 | Operational Wind Capacity Synchronized but not Approved for Commercial Operations Sub-total (Panhandle Counties) |  | WIND_SYNCHRONIZED_P |  |  |  |  | 0 | 0 | 0 | 0 | 0 | 0 | 0 | 0 | 0 | 0 | 0
873 | Wind Peak Average Capacity Percentage (Panhandle) |  | WIND_SYNC_PEAK_PCT_P | % |  |  |  | 100 | 37 | 37 | 37 | 37 | 37 | 37 | 37 | 37 | 37 | 37
874
875 | Operational Wind Capacity Synchronized but not Approved for Commercial Operations Sub-total (Other Counties) |  | WIND_SYNCHRONIZED_O |  |  |  |  | 5389.36 | 5379.6 | 5379.6 | 5379.6 | 5379.6 | 5379.6 | 5379.6 | 5379.6 | 5379.6 | 5379.6 | 5379.6
876 | Wind Peak Average Capacity Percentage (Other) |  | WIND_SYNC_PEAK_PCT_O | % |  |  |  | 100 | 28 | 28 | 28 | 28 | 28 | 28 | 28 | 28 | 28 | 28
877
878 | Operational Resources (Solar)
879 | ACACIA SOLAR |  | ACACIA_UNIT_1 | PRESIDIO | SOLAR | WEST | 2012 | 10 | 10 | 10 | 10 | 10 | 10 | 10 | 10 | 10 | 10 | 10
880 | ALEXIS SOLAR |  | DG_ALEXIS_ALEXIS | BROOKS | SOLAR | SOUTH | 2019 | 10 | 10 | 10 | 10 | 10 | 10 | 10 | 10 | 10 | 10 | 10
881 | ANDROMEDA SOLAR U1 |  | ANDMDSLR_UNIT1 | SCURRY | SOLAR | WEST | 2024 | 158.8 | 158 | 158 | 158 | 158 | 158 | 158 | 158 | 158 | 158 | 158
882 | ANDROMEDA SOLAR U2 |  | ANDMDSLR_UNIT2 | SCURRY | SOLAR | WEST | 2024 | 162.4 | 162 | 162 | 162 | 162 | 162 | 162 | 162 | 162 | 162 | 162
883 | ANSON SOLAR U1 |  | ANSON1_UNIT1 | JONES | SOLAR | WEST | 2022 | 100.8 | 100 | 100 | 100 | 100 | 100 | 100 | 100 | 100 | 100 | 100
884 | ANSON SOLAR U2 |  | ANSON1_UNIT2 | JONES | SOLAR | WEST | 2022 | 100.8 | 100 | 100 | 100 | 100 | 100 | 100 | 100 | 100 | 100 | 100
885 | ARAGORN SOLAR |  | ARAGORN_UNIT1 | CULBERSON | SOLAR | WEST | 2021 | 188.2 | 185 | 185 | 185 | 185 | 185 | 185 | 185 | 185 | 185 | 185
886 | AZURE SKY SOLAR U1 |  | AZURE_SOLAR1 | HASKELL | SOLAR | WEST | 2021 | 74.9 | 74.9 | 74.9 | 74.9 | 74.9 | 74.9 | 74.9 | 74.9 | 74.9 | 74.9 | 74.9
887 | AZURE SKY SOLAR U2 |  | AZURE_SOLAR2 | HASKELL | SOLAR | WEST | 2021 | 153.5 | 153.5 | 153.5 | 153.5 | 153.5 | 153.5 | 153.5 | 153.5 | 153.5 | 153.5 | 153.5
888 | BECK 1 |  | DG_CECSOLAR_DG_BECK1 | BEXAR | SOLAR | SOUTH | 2016 | 1 | bar: WINTER CAPACITY (MW) 2025/2026 to WINTER CAPACITY (MW) 2034/2035
889 | BHE SOLAR PEARL PROJECT (SIRIUS 2) |  | SIRIUS_UNIT2 | PECOS | SOLAR | WEST | 2017 | 50 | 49.1 | 49.1 | 49.1 | 49.1 | 49.1 | 49.1 | 49.1 | 49.1 | 49.1 | 49.1
890 | BLUE WING 1 SOLAR |  | DG_BROOK_1UNIT | BEXAR | SOLAR | SOUTH | 2010 | 7.6 | 7.6 | 7.6 | 7.6 | 7.6 | 7.6 | 7.6 | 7.6 | 7.6 | 7.6 | 7.6
891 | BLUE WING 2 SOLAR |  | DG_ELMEN_1UNIT | BEXAR | SOLAR | SOUTH | 2010 | 7.3 | 7.3 | 7.3 | 7.3 | 7.3 | 7.3 | 7.3 | 7.3 | 7.3 | 7.3 | 7.3
892 | BLUEBELL SOLAR (CAPRICORN RIDGE SOLAR) |  | CAPRIDG4_BB_PV | STERLING | SOLAR | WEST | 2019 | 30 | 30 | 30 | 30 | 30 | 30 | 30 | 30 | 30 | 30 | 30
893 | BLUEBELL SOLAR II 1 (CAPRICORN RIDGE 4) |  | CAPRIDG4_BB2_PV1 | STERLING | SOLAR | WEST | 2021 | 100 | 100 | 100 | 100 | 100 | 100 | 100 | 100 | 100 | 100 | 100
894 | BLUEBELL SOLAR II 2 (CAPRICORN RIDGE 4) |  | CAPRIDG4_BB2_PV2 | STERLING | SOLAR | WEST | 2021 | 15 | 15 | 15 | 15 | 15 | 15 | 15 | 15 | 15 | 15 | 15
895 | BNB LAMESA SOLAR (PHASE I) |  | LMESASLR_UNIT1 | DAWSON | SOLAR | WEST | 2018 | 101.6 | 101.6 | 101.6 | 101.6 | 101.6 | 101.6 | 101.6 | 101.6 | 101.6 | 101.6 | 101.6
896 | BNB LAMESA SOLAR (PHASE II) |  | LMESASLR_IVORY | DAWSON | SOLAR | WEST | 2018 | 50 | 50 | 50 | 50 | 50 | 50 | 50 | 50 | 50 | 50 | 50
897 | BOVINE SOLAR LLC |  | DG_BOVINE_BOVINE | AUSTIN | SOLAR | SOUTH | 2018 | 5 | 5 | 5 | 5 | 5 | 5 | 5 | 5 | 5 | 5 | 5
898 | BOVINE SOLAR LLC |  | DG_BOVINE2_BOVINE2 | AUSTIN | SOLAR | SOUTH | 2018 | 5 | 5 | 5 | 5 | 5 | 5 | 5 | 5 | 5 | 5 | 5
899 | BPL FILES SOLAR |  | FILESSLR_PV1 | HILL | SOLAR | NORTH | 2023 | 146.09 | 145 | 145 | 145 | 145 | 145 | 145 | 145 | 145 | 145 | 145
900 | BRIGHTSIDE SOLAR |  | BRIGHTSD_UNIT1 | BEE | SOLAR | SOUTH | 2023 | 53.4 | 50 | 50 | 50 | 50 | 50 | 50 | 50 | 50 | 50 | 50
901 | BRONSON SOLAR I |  | DG_BRNSN_BRNSN | FORT BEND | SOLAR | HOUSTON | 2018 | 5 | 5 | 5 | 5 | 5 | 5 | 5 | 5 | 5 | 5 | 5
902 | BRONSON SOLAR II |  | DG_BRNSN2_BRNSN2 | FORT BEND | SOLAR | HOUSTON | 2018 | 5 | 5 | 5 | 5 | 5 | 5 | 5 | 5 | 5 | 5 | 5
903 | CASCADE SOLAR I |  | DG_CASCADE_CASCADE | WHARTON | SOLAR | SOUTH | 2018 | 5 | 5 | 5 | 5 | 5 | 5 | 5 | 5 | 5 | 5 | 5
904 | CASCADE SOLAR II |  | DG_CASCADE2_CASCADE2 | WHARTON | SOLAR | SOUTH | 2018 | 5 | 5 | 5 | 5 | 5 | 5 | 5 | 5 | 5 | 5 | 5
905 | CASTLE GAP SOLAR |  | CASL_GAP_UNIT1 | UPTON | SOLAR | WEST | 2018 | 180 | 180 | 180 | 180 | 180 | 180 | 180 | 180 | 180 | 180 | 180
906 | CATAN SOLAR |  | DG_CS10_CATAN | KARNES | SOLAR | SOUTH | 2020 | 10 | 10 | 10 | 10 | 10 | 10 | 10 | 10 | 10 | 10 | 10
907 | CHISUM SOLAR |  | DG_CHISUM_CHISUM | LAMAR | SOLAR | NORTH | 2018 | 10 | 10 | 10 | 10 | 10 | 10 | 10 | 10 | 10 | 10 | 10
908 | COMMERCE_SOLAR |  | DG_ X443PV1_SWRI_PV1 | BEXAR | SOLAR | SOUTH | 2019 | 5 | 5 | 5 | 5 | 5 | 5 | 5 | 5 | 5 | 5 | 5
909 | CONIGLIO SOLAR |  | CONIGLIO_UNIT1 | FANNIN | SOLAR | NORTH | 2021 | 125.7 | 125.7 | 125.7 | 125.7 | 125.7 | 125.7 | 125.7 | 125.7 | 125.7 | 125.7 | 125.7
910 | CORAZON SOLAR PHASE I |  | CORAZON_UNIT1 | WEBB | SOLAR | SOUTH | 2021 | 202.6 | 202.6 | 202.6 | 202.6 | 202.6 | 202.6 | 202.6 | 202.6 | 202.6 | 202.6 | 202.6
911 | CROWN SOLAR |  | CRWN_SLR_UNIT1 | FALLS | SOLAR | NORTH | 2024 | 101.3 | 100.1 | 100.1 | 100.1 | 100.1 | 100.1 | 100.1 | 100.1 | 100.1 | 100.1 | 100.1
912 | DANCIGER SOLAR U1 |  | DAG_UNIT1 | BRAZORIA | SOLAR | COASTAL | 2023 | 101.4 | 100 | 100 | 100 | 100 | 100 | 100 | 100 | 100 | 100 | 100
913 | DANCIGER SOLAR U2 |  | DAG_UNIT2 | BRAZORIA | SOLAR | COASTAL | 2023 | 101.4 | 100 | 100 | 100 | 100 | 100 | 100 | 100 | 100 | 100 | 100
914 | DILEO SOLAR |  | DILEOSLR_UNIT1 | BOSQUE | SOLAR | NORTH | 2023 | 71.4 | 71.4 | 71.4 | 71.4 | 71.4 | 71.4 | 71.4 | 71.4 | 71.4 | 71.4 | 71.4
915 | EAST BLACKLAND SOLAR (PFLUGERVILLE SOLAR) |  | E_BLACK_UNIT_1 | TRAVIS | SOLAR | SOUTH | 2021 | 144 | 144 | 144 | 144 | 144 | 144 | 144 | 144 | 144 | 144 | 144
916 | EDDY SOLAR II |  | DG_EDDYII_EDDYII | MCLENNAN | SOLAR | NORTH | 2018 | 10 | 10 | 10 | 10 | 10 | 10 | 10 | 10 | 10 | 10 | 10
917 | EIFFEL SOLAR |  | EIFSLR_UNIT1 | LAMAR | SOLAR | NORTH | 2023 | 241 | 240 | 240 | 240 | 240 | 240 | 240 | 240 | 240 | 240 | 240
918 | ELARA SOLAR |  | ELARA_SL_UNIT1 | FRIO | SOLAR | SOUTH | 2022 | 132.4 | 132.4 | 132.4 | 132.4 | 132.4 | 132.4 | 132.4 | 132.4 | 132.4 | 132.4 | 132.4
919 | ELLIS SOLAR |  | ELLISSLR_UNIT1 | ELLIS | SOLAR | NORTH | 2023 | 81.3 | 80 | 80 | 80 | 80 | 80 | 80 | 80 | 80 | 80 | 80
920 | EMERALD GROVE SOLAR (PECOS SOLAR POWER I) |  | EGROVESL_UNIT1 | CRANE | SOLAR | WEST | 2023 | 109.5 | 108 | 108 | 108 | 108 | 108 | 108 | 108 | 108 | 108 | 108
921 | EUNICE SOLAR U1 |  | EUNICE_PV1 | ANDREWS | SOLAR | WEST | 2021 | 189.6 | 189.6 | 189.6 | 189.6 | 189.6 | 189.6 | 189.6 | 189.6 | 189.6 | 189.6 | 189.6
922 | EUNICE SOLAR U2 |  | EUNICE_PV2 | ANDREWS | SOLAR | WEST | 2021 | 237.1 | 237.1 | 237.1 | 237.1 | 237.1 | 237.1 | 237.1 | 237.1 | 237.1 | 237.1 | 237.1
923 | FIFTH GENERATION SOLAR 1 |  | DG_FIFTHGS1_FGSOLAR1 | TRAVIS | SOLAR | SOUTH | 2016 | 6.8 | 6.8 | 6.8 | 6.8 | 6.8 | 6.8 | 6.8 | 6.8 | 6.8 | 6.8 | 6.8
924 | FOWLER RANCH |  | FWLR_SLR_UNIT1 | CRANE | SOLAR | WEST | 2020 | 152.5 | 150 | 150 | 150 | 150 | 150 | 150 | 150 | 150 | 150 | 150
925 | FS BARILLA SOLAR-PECOS |  | HOVEY_UNIT1 | PECOS | SOLAR | WEST | 2015 | 22 | 22 | 22 | 22 | 22 | 22 | 22 | 22 | 22 | 22 | 22
926 | FS EAST PECOS SOLAR |  | BOOTLEG_UNIT1 | PECOS | SOLAR | WEST | 2017 | 126 | 121.1 | 121.1 | 121.1 | 121.1 | 121.1 | 121.1 | 121.1 | 121.1 | 121.1 | 121.1
927 | GALLOWAY 1 SOLAR |  | GALLOWAY_SOLAR1 | CONCHO | SOLAR | WEST | 2021 | 250 | 250 | 250 | 250 | 250 | 250 | 250 | 250 | 250 | 250 | 250
928 | GALLOWAY 2 SOLAR |  | GALLOWAY_SOLAR2 | CONCHO | SOLAR | WEST | 2024 | 111.1 | 110 | 110 | 110 | 110 | 110 | 110 | 110 | 110 | 110 | 110
929 | GOLINDA SOLAR |  | GOLINDA_UNIT1 | FALLS | SOLAR | NORTH | 2024 | 101.1 | 100.1 | 100.1 | 100.1 | 100.1 | 100.1 | 100.1 | 100.1 | 100.1 | 100.1 | 100.1
930 | GREASEWOOD SOLAR 1 |  | GREASWOD_UNIT1 | PECOS | SOLAR | WEST | 2021 | 126.3 | 124.6 | 124.6 | 124.6 | 124.6 | 124.6 | 124.6 | 124.6 | 124.6 | 124.6 | 124.6
931 | GREASEWOOD SOLAR 2 |  | GREASWOD_UNIT2 | PECOS | SOLAR | WEST | 2021 | 132.2 | 130.4 | 130.4 | 130.4 | 130.4 | 130.4 | 130.4 | 130.4 | 130.4 | 130.4 | 130.4
932 | GRIFFIN SOLAR |  | DG_GRIFFIN_GRIFFIN | MCLENNAN | SOLAR | NORTH | 2019 | 5 | 5 | 5 | 5 | 5 | 5 | 5 | 5 | 5 | 5 | 5
933 | GRIZZLY RIDGE SOLAR |  | GRIZZLY_SOLAR1 | HAMILTON | SOLAR | NORTH | 2023 | 101.7 | 100 | 100 | 100 | 100 | 100 | 100 | 100 | 100 | 100 | 100
934 | HIGHWAY 56 |  | DG_HWY56_HWY56 | GRAYSON | SOLAR | NORTH | 2017 | 5.3 | 5.3 | 5.3 | 5.3 | 5.3 | 5.3 | 5.3 | 5.3 | 5.3 | 5.3 | 5.3
935 | HM SEALY SOLAR 1 |  | DG_SEALY_1UNIT | AUSTIN | SOLAR | SOUTH | 2015 | 1.6 | 1.6 | 1.6 | 1.6 | 1.6 | 1.6 | 1.6 | 1.6 | 1.6 | 1.6 | 1.6
936 | HOLSTEIN SOLAR 1 |  | HOLSTEIN_SOLAR1 | NOLAN | SOLAR | WEST | 2020 | 102.2 | 102.2 | 102.2 | 102.2 | 102.2 | 102.2 | 102.2 | 102.2 | 102.2 | 102.2 | 102.2
937 | HOLSTEIN SOLAR 2 |  | HOLSTEIN_SOLAR2 | NOLAN | SOLAR | WEST | 2020 | 102.3 | 102.3 | 102.3 | 102.3 | 102.3 | 102.3 | 102.3 | 102.3 | 102.3 | 102.3 | 102.3
938 | HORIZON SOLAR |  | HRZN_SLR_UNIT1 | FRIO | SOLAR | SOUTH | 2024 | 203.5 | 200 | 200 | 200 | 200 | 200 | 200 | 200 | 200 | 200 | 200
939 | IMPACT SOLAR |  | IMPACT_UNIT1 | LAMAR | SOLAR | NORTH | 2021 | 198.5 | 198.5 | 198.5 | 198.5 | 198.5 | 198.5 | 198.5 | 198.5 | 198.5 | 198.5 | 198.5
940 | JADE SOLAR U1 |  | JADE_SLR_UNIT1 | SCURRY | SOLAR | WEST | 2024 | 158.8 | 158 | 158 | 158 | 158 | 158 | 158 | 158 | 158 | 158 | 158
941 | JADE SOLAR U2 |  | JADE_SLR_UNIT2 | SCURRY | SOLAR | WEST | 2024 | 162.4 | 162 | 162 | 162 | 162 | 162 | 162 | 162 | 162 | 162 | 162
942 | JUNO SOLAR PHASE I |  | JUNO_UNIT1 | BORDEN | SOLAR | WEST | 2021 | 162.1 | 162.1 | 162.1 | 162.1 | 162.1 | 162.1 | 162.1 | 162.1 | 162.1 | 162.1 | 162.1
943 | JUNO SOLAR PHASE II |  | JUNO_UNIT2 | BORDEN | SOLAR | WEST | 2021 | 143.5 | 143.5 | 143.5 | 143.5 | 143.5 | 143.5 | 143.5 | 143.5 | 143.5 | 143.5 | 143.5
944 | KELLAM SOLAR |  | KELAM_SL_UNIT1 | VAN ZANDT | SOLAR | NORTH | 2020 | 59.8 | 59.8 | 59.8 | 59.8 | 59.8 | 59.8 | 59.8 | 59.8 | 59.8 | 59.8 | 59.8
945 | LAMPWICK SOLAR |  | DG_LAMPWICK_LAMPWICK | MENARD | SOLAR | WEST | 2019 | 7.5 | 7.5 | 7.5 | 7.5 | 7.5 | 7.5 | 7.5 | 7.5 | 7.5 | 7.5 | 7.5
946 | LAPETUS SOLAR |  | LAPETUS_UNIT_1 | ANDREWS | SOLAR | WEST | 2020 | 100.7 | 100.7 | 100.7 | 100.7 | 100.7 | 100.7 | 100.7 | 100.7 | 100.7 | 100.7 | 100.7
947 | LEON |  | DG_LEON_LEON | HUNT | SOLAR | NORTH | 2017 | 10 | 10 | 10 | 10 | 10 | 10 | 10 | 10 | 10 | 10 | 10
948 | LILY SOLAR |  | LILY_SOLAR1 | KAUFMAN | SOLAR | NORTH | 2021 | 147.6 | 147.6 | 147.6 | 147.6 | 147.6 | 147.6 | 147.6 | 147.6 | 147.6 | 147.6 | 147.6
949 | LONG DRAW SOLAR U1 |  | LGDRAW_S_UNIT1_1 | BORDEN | SOLAR | WEST | 2021 | 98.5 | 98.5 | 98.5 | 98.5 | 98.5 | 98.5 | 98.5 | 98.5 | 98.5 | 98.5 | 98.5
950 | LONG DRAW SOLAR U2 |  | LGDRAW_S_UNIT1_2 | BORDEN | SOLAR | WEST | 2021 | 128.3 | 128.3 | 128.3 | 128.3 | 128.3 | 128.3 | 128.3 | 128.3 | 128.3 | 128.3 | 128.3
951 | MARLIN |  | DG_MARLIN_MARLIN | FALLS | SOLAR | NORTH | 2017 | 5.3 | 5.3 | 5.3 | 5.3 | 5.3 | 5.3 | 5.3 | 5.3 | 5.3 | 5.3 | 5.3
952 | MARS SOLAR (DG) |  | DG_MARS_MARS | WEBB | SOLAR | SOUTH | 2019 | 10 | 10 | 10 | 10 | 10 | 10 | 10 | 10 | 10 | 10 | 10
953 | MCLEAN (SHAKES) SOLAR |  | MCLNSLR_UNIT1 | DIMMIT | SOLAR | SOUTH | 2023 | 207.4 | 200 | 200 | 200 | 200 | 200 | 200 | 200 | 200 | 200 | 200
954 | MISAE SOLAR U1 |  | MISAE_UNIT1 | CHILDRESS | SOLAR | PANHANDLE | 2021 | 121.4 | 121.4 | 121.4 | 121.4 | 121.4 | 121.4 | 121.4 | 121.4 | 121.4 | 121.4 | 121.4
955 | MISAE SOLAR U2 |  | MISAE_UNIT2 | CHILDRESS | SOLAR | PANHANDLE | 2021 | 118.6 | 118.6 | 118.6 | 118.6 | 118.6 | 118.6 | 118.6 | 118.6 | 118.6 | 118.6 | 118.6
956 | MUSTANG CREEK SOLAR U1 |  | MUSTNGCK_SOLAR1 | JACKSON | SOLAR | SOUTH | 2023 | 60.2 | 60 | 60 | 60 | 60 | 60 | 60 | 60 | 60 | 60 | 60
957 | MUSTANG CREEK SOLAR U2 |  | MUSTNGCK_SOLAR2 | JACKSON | SOLAR | SOUTH | 2023 | 90.3 | 90 | 90 | 90 | 90 | 90 | 90 | 90 | 90 | 90 | 90
958 | NEBULA SOLAR (RAYOS DEL SOL) U1 |  | NEBULA_UNIT1 | CAMERON | SOLAR | COASTAL | 2022 | 137.5 | 137.5 | 137.5 | 137.5 | 137.5 | 137.5 | 137.5 | 137.5 | 137.5 | 137.5 | 137.5
959 | NOBLE SOLAR U1 |  | NOBLESLR_SOLAR1 | DENTON | SOLAR | NORTH | 2022 | 148.8 | 146.7 | 146.7 | 146.7 | 146.7 | 146.7 | 146.7 | 146.7 | 146.7 | 146.7 | 146.7
960 | NOBLE SOLAR U2 |  | NOBLESLR_SOLAR2 | DENTON | SOLAR | NORTH | 2022 | 130.2 | 128.3 | 128.3 | 128.3 | 128.3 | 128.3 | 128.3 | 128.3 | 128.3 | 128.3 | 128.3
961 | NORTH GAINESVILLE |  | DG_NGNSVL_NGAINESV | COOKE | SOLAR | NORTH | 2017 | 5.2 | 5.2 | 5.2 | 5.2 | 5.2 | 5.2 | 5.2 | 5.2 | 5.2 | 5.2 | 5.2
962 | OBERON SOLAR |  | OBERON_UNIT_1 | ECTOR | SOLAR | WEST | 2020 | 180 | 180 | 180 | 180 | 180 | 180 | 180 | 180 | 180 | 180 | 180
963 | OCI ALAMO 1 SOLAR |  | OCI_ALM1_UNIT1 | BEXAR | SOLAR | SOUTH | 2013 | 39.2 | 39.2 | 39.2 | 39.2 | 39.2 | 39.2 | 39.2 | 39.2 | 39.2 | 39.2 | 39.2
964 | OCI ALAMO 2 SOLAR-ST. HEDWIG |  | DG_STHWG_UNIT1 | BEXAR | SOLAR | SOUTH | 2014 | 4.4 | 4.4 | 4.4 | 4.4 | 4.4 | 4.4 | 4.4 | 4.4 | 4.4 | 4.4 | 4.4
965 | OCI ALAMO 3-WALZEM SOLAR |  | DG_WALZM_UNIT1 | BEXAR | SOLAR | SOUTH | 2014 | 5.5 | 5.5 | 5.5 | 5.5 | 5.5 | 5.5 | 5.5 | 5.5 | 5.5 | 5.5 | 5.5
966 | OCI ALAMO 4 SOLAR-BRACKETVILLE | 22INR0600 | ECLIPSE_UNIT1 | KINNEY | SOLAR | SOUTH | 2014 | 37.62 | 37.6 | 37.6 | 37.6 | 37.6 | 37.6 | 37.6 | 37.6 | 37.6 | 37.6 | 37.6
967 | OCI ALAMO 5 (DOWNIE RANCH) |  | HELIOS_UNIT1 | UVALDE | SOLAR | SOUTH | 2015 | 100 | 100 | 100 | 100 | 100 | 100 | 100 | 100 | 100 | 100 | 100
968 | OCI ALAMO 6 (SIRIUS/WEST TEXAS) |  | SIRIUS_UNIT1 | PECOS | SOLAR | WEST | 2016 | 110.2 | 110.2 | 110.2 | 110.2 | 110.2 | 110.2 | 110.2 | 110.2 | 110.2 | 110.2 | 110.2
969 | OCI ALAMO 7 (PAINT CREEK) |  | SOLARA_UNIT1 | HASKELL | SOLAR | WEST | 2016 | 112 | 112 | 112 | 112 | 112 | 112 | 112 | 112 | 112 | 112 | 112
970 | PHOEBE SOLAR 1 |  | PHOEBE_UNIT1 | WINKLER | SOLAR | WEST | 2019 | 125.1 | 125.1 | 125.1 | 125.1 | 125.1 | 125.1 | 125.1 | 125.1 | 125.1 | 125.1 | 125.1
971 | PHOEBE SOLAR 2 |  | PHOEBE_UNIT2 | WINKLER | SOLAR | WEST | 2019 | 128.1 | 128.1 | 128.1 | 128.1 | 128.1 | 128.1 | 128.1 | 128.1 | 128.1 | 128.1 | 128.1
972 | PHOENIX SOLAR |  | PHOENIX_UNIT1 | FANNIN | SOLAR | NORTH | 2021 | 83.9 | 83.9 | 83.9 | 83.9 | 83.9 | 83.9 | 83.9 | 83.9 | 83.9 | 83.9 | 83.9
973 | PITTS DUDIK SOLAR U1 |  | PITTSDDK_UNIT1 | HILL | SOLAR | NORTH | 2023 | 49.6 | 49.6 | 49.6 | 49.6 | 49.6 | 49.6 | 49.6 | 49.6 | 49.6 | 49.6 | 49.6
974 | POWERFIN KINGSBERY |  | DG_PFK_PFKPV | TRAVIS | SOLAR | SOUTH | 2017 | 2.6 | 2.6 | 2.6 | 2.6 | 2.6 | 2.6 | 2.6 | 2.6 | 2.6 | 2.6 | 2.6
975 | PROSPERO SOLAR 1 U1 |  | PROSPERO_UNIT1 | ANDREWS | SOLAR | WEST | 2020 | 153.6 | 153.6 | 153.6 | 153.6 | 153.6 | 153.6 | 153.6 | 153.6 | 153.6 | 153.6 | 153.6
976 | PROSPERO SOLAR 1 U2 |  | PROSPERO_UNIT2 | ANDREWS | SOLAR | WEST | 2020 | 150 | 150 | 150 | 150 | 150 | 150 | 150 | 150 | 150 | 150 | 150
977 | PROSPERO SOLAR 2 U1 |  | PRSPERO2_UNIT1 | ANDREWS | SOLAR | WEST | 2021 | 126.5 | 126.5 | 126.5 | 126.5 | 126.5 | 126.5 | 126.5 | 126.5 | 126.5 | 126.5 | 126.5
978 | PROSPERO SOLAR 2 U2 |  | PRSPERO2_UNIT2 | ANDREWS | SOLAR | WEST | 2021 | 126.4 | 126.4 | 126.4 | 126.4 | 126.4 | 126.4 | 126.4 | 126.4 | 126.4 | 126.4 | 126.4
979 | QUEEN SOLAR PHASE I |  | QUEEN_SL_SOLAR1 | UPTON | SOLAR | WEST | 2020 | 102.5 | 102.5 | 102.5 | 102.5 | 102.5 | 102.5 | 102.5 | 102.5 | 102.5 | 102.5 | 102.5
980 | QUEEN SOLAR PHASE I |  | QUEEN_SL_SOLAR2 | UPTON | SOLAR | WEST | 2020 | 102.5 | 102.5 | 102.5 | 102.5 | 102.5 | 102.5 | 102.5 | 102.5 | 102.5 | 102.5 | 102.5
981 | QUEEN SOLAR PHASE II |  | QUEEN_SL_SOLAR3 | UPTON | SOLAR | WEST | 2020 | 97.5 | 97.5 | 97.5 | 97.5 | 97.5 | 97.5 | 97.5 | 97.5 | 97.5 | 97.5 | 97.5
982 | QUEEN SOLAR PHASE II |  | QUEEN_SL_SOLAR4 | UPTON | SOLAR | WEST | 2020 | 107.5 | 107.5 | 107.5 | 107.5 | 107.5 | 107.5 | 107.5 | 107.5 | 107.5 | 107.5 | 107.5
983 | RADIAN SOLAR U1 |  | RADN_SLR_UNIT1 | BROWN | SOLAR | NORTH | 2023 | 161.41 | 158.9 | 158.9 | 158.9 | 158.9 | 158.9 | 158.9 | 158.9 | 158.9 | 158.9 | 158.9
984 | RADIAN SOLAR U2 |  | RADN_SLR_UNIT2 | BROWN | SOLAR | NORTH | 2023 | 166.02 | 162.9 | 162.9 | 162.9 | 162.9 | 162.9 | 162.9 | 162.9 | 162.9 | 162.9 | 162.9
985 | RAMBLER SOLAR |  | RAMBLER_UNIT1 | TOM GREEN | SOLAR | WEST | 2020 | 211.19 | 200 | 200 | 200 | 200 | 200 | 200 | 200 | 200 | 200 | 200
986 | RATLIFF SOLAR (CONCHO VALLEY SOLAR) |  | RATLIFF_SOLAR1 | TOM GREEN | SOLAR | WEST | 2023 | 162.43 | 159.8 | 159.8 | 159.8 | 159.8 | 159.8 | 159.8 | 159.8 | 159.8 | 159.8 | 159.8
987 | RE ROSEROCK SOLAR 1 |  | REROCK_UNIT1 | PECOS | SOLAR | WEST | 2016 | 78.8 | 78.8 | 78.8 | 78.8 | 78.8 | 78.8 | 78.8 | 78.8 | 78.8 | 78.8 | 78.8
988 | RE ROSEROCK SOLAR 2 |  | REROCK_UNIT2 | PECOS | SOLAR | WEST | 2016 | 78.8 | 78.8 | 78.8 | 78.8 | 78.8 | 78.8 | 78.8 | 78.8 | 78.8 | 78.8 | 78.8
989 | REDBARN SOLAR 1 (RE MAPLEWOOD 2A SOLAR) |  | REDBARN_UNIT_1 | PECOS | SOLAR | WEST | 2021 | 222 | 222 | 222 | 222 | 222 | 222 | 222 | 222 | 222 | 222 | 222
990 | REDBARN SOLAR 2 (RE MAPLEWOOD 2B SOLAR) |  | REDBARN_UNIT_2 | PECOS | SOLAR | WEST | 2021 | 28 | 28 | 28 | 28 | 28 | 28 | 28 | 28 | 28 | 28 | 28
991 | RENEWABLE ENERGY ALTERNATIVES-CCS1 |  | DG_COSERVSS_CSS1 | DENTON | SOLAR | NORTH | 2015 | 2 | 2 | 2 | 2 | 2 | 2 | 2 | 2 | 2 | 2 | 2
992 | RIGGINS (SE BUCKTHORN WESTEX SOLAR) |  | RIGGINS_UNIT1 | PECOS | SOLAR | WEST | 2018 | 155.44 | 150 | 150 | 150 | 150 | 150 | 150 | 150 | 150 | 150 | 150
993 | RIPPEY SOLAR |  | RIPPEY_UNIT1 | COOKE | SOLAR | NORTH | 2020 | 59.8 | 59.8 | 59.8 | 59.8 | 59.8 | 59.8 | 59.8 | 59.8 | 59.8 | 59.8 | 59.8
994 | ROWLAND SOLAR I |  | ROW_UNIT1 | FORT BEND | SOLAR | HOUSTON | 2023 | 101.7 | 100 | 100 | 100 | 100 | 100 | 100 | 100 | 100 | 100 | 100
995 | SOLAIREHOLMAN 1 |  | LASSO_UNIT1 | BREWSTER | SOLAR | WEST | 2018 | 50 | 50 | 50 | 50 | 50 | 50 | 50 | 50 | 50 | 50 | 50
996 | SP-TX-12-PHASE B |  | SPTX12B_UNIT1 | UPTON | SOLAR | WEST | 2017 | 157.5 | 157.5 | 157.5 | 157.5 | 157.5 | 157.5 | 157.5 | 157.5 | 157.5 | 157.5 | 157.5
997 | STERLING |  | DG_STRLING_STRLING | HUNT | SOLAR | NORTH | 2018 | 10 | 10 | 10 | 10 | 10 | 10 | 10 | 10 | 10 | 10 | 10
998 | STRATEGIC SOLAR 1 |  | STRATEGC_UNIT1 | ELLIS | SOLAR | NORTH | 2022 | 135 | 118.3 | 118.3 | 118.3 | 118.3 | 118.3 | 118.3 | 118.3 | 118.3 | 118.3 | 118.3
999 | SUNEDISON RABEL ROAD SOLAR |  | DG_VALL1_1UNIT | BEXAR | SOLAR | SOUTH | 2012 | 9.9 | 9.9 | 9.9 | 9.9 | 9.9 | 9.9 | 9.9 | 9.9 | 9.9 | 9.9 | 9.9
1000 | SUNEDISON VALLEY ROAD SOLAR |  | DG_VALL2_1UNIT | BEXAR | SOLAR | SOUTH | 2012 | 9.9 | 9.9 | 9.9 | 9.9 | 9.9 | 9.9 | 9.9 | 9.9 | 9.9 | 9.9 | 9.9
1001 | SUNEDISON CPS3 SOMERSET 1 SOLAR |  | DG_SOME1_1UNIT | BEXAR | SOLAR | SOUTH | 2012 | 5.6 | 5.6 | 5.6 | 5.6 | 5.6 | 5.6 | 5.6 | 5.6 | 5.6 | 5.6 | 5.6
1002 | SUNEDISON SOMERSET 2 SOLAR |  | DG_SOME2_1UNIT | BEXAR | SOLAR | SOUTH | 2012 | 5 | 5 | 5 | 5 | 5 | 5 | 5 | 5 | 5 | 5 | 5
1003 | TAVENER U1 (FORT BEND SOLAR) |  | TAV_UNIT1 | FORT BEND | SOLAR | HOUSTON | 2023 | 149.5 | 143.6 | 143.6 | 143.6 | 143.6 | 143.6 | 143.6 | 143.6 | 143.6 | 143.6 | 143.6
1004 | TAVENER U2 (FORT BEND SOLAR) |  | TAV_UNIT2 | FORT BEND | SOLAR | HOUSTON | 2023 | 100.4 | 96.4 | 96.4 | 96.4 | 96.4 | 96.4 | 96.4 | 96.4 | 96.4 | 96.4 | 96.4
1005 | TAYGETE SOLAR 1 U1 |  | TAYGETE_UNIT1 | PECOS | SOLAR | WEST | 2021 | 125.9 | 125.9 | 125.9 | 125.9 | 125.9 | 125.9 | 125.9 | 125.9 | 125.9 | 125.9 | 125.9
1006 | TAYGETE SOLAR 1 U2 |  | TAYGETE_UNIT2 | PECOS | SOLAR | WEST | 2021 | 128.9 | 128.9 | 128.9 | 128.9 | 128.9 | 128.9 | 128.9 | 128.9 | 128.9 | 128.9 | 128.9
1007 | TAYGETE SOLAR 2 U1 |  | TAYGETE2_UNIT1 | PECOS | SOLAR | WEST | 2023 | 101.9 | 101.9 | 101.9 | 101.9 | 101.9 | 101.9 | 101.9 | 101.9 | 101.9 | 101.9 | 101.9
1008 | TAYGETE SOLAR 2 U2 |  | TAYGETE2_UNIT2 | PECOS | SOLAR | WEST | 2023 | 101.9 | 101.9 | 101.9 | 101.9 | 101.9 | 101.9 | 101.9 | 101.9 | 101.9 | 101.9 | 101.9
1009 | TITAN SOLAR (IP TITAN) U1 |  | TI_SOLAR_UNIT1 | CULBERSON | SOLAR | WEST | 2021 | 136.8 | 136.8 | 136.8 | 136.8 | 136.8 | 136.8 | 136.8 | 136.8 | 136.8 | 136.8 | 136.8
1010 | TITAN SOLAR (IP TITAN) U2 |  | TI_SOLAR_UNIT2 | CULBERSON | SOLAR | WEST | 2021 | 131.1 | 131.1 | 131.1 | 131.1 | 131.1 | 131.1 | 131.1 | 131.1 | 131.1 | 131.1 | 131.1
1011 | TPE ERATH SOLAR |  | DG_ERATH_ERATH21 | ERATH | SOLAR | NORTH | 2021 | 10 | 10 | 10 | 10 | 10 | 10 | 10 | 10 | 10 | 10 | 10
1012 | VANCOURT SOLAR |  | VANCOURT_UNIT1 | CAMERON | SOLAR | COASTAL | 2023 | 45.7 | 45.7 | 45.7 | 45.7 | 45.7 | 45.7 | 45.7 | 45.7 | 45.7 | 45.7 | 45.7
1013 | VISION SOLAR 1 |  | VISION_UNIT1 | NAVARRO | SOLAR | NORTH | 2022 | 129.2 | 112.7 | 112.7 | 112.7 | 112.7 | 112.7 | 112.7 | 112.7 | 112.7 | 112.7 | 112.7
1014 | WAGYU SOLAR |  | WGU_UNIT1 | BRAZORIA | SOLAR | COASTAL | 2021 | 120 | 120 | 120 | 120 | 120 | 120 | 120 | 120 | 120 | 120 | 120
1015 | WALNUT SPRINGS |  | DG_WLNTSPRG_1UNIT | BOSQUE | SOLAR | NORTH | 2016 | 10 | 10 | 10 | 10 | 10 | 10 | 10 | 10 | 10 | 10 | 10
1016 | WAYMARK SOLAR |  | WAYMARK_UNIT1 | UPTON | SOLAR | WEST | 2018 | 182 | 182 | 182 | 182 | 182 | 182 | 182 | 182 | 182 | 182 | 182
1017 | WEBBERVILLE SOLAR |  | WEBBER_S_WSP1 | TRAVIS | SOLAR | SOUTH | 2011 | 26.7 | 26.7 | 26.7 | 26.7 | 26.7 | 26.7 | 26.7 | 26.7 | 26.7 | 26.7 | 26.7
1018 | WEST MOORE II |  | DG_WMOOREII_WMOOREII | GRAYSON | SOLAR | NORTH | 2018 | 5 | 5 | 5 | 5 | 5 | 5 | 5 | 5 | 5 | 5 | 5
1019 | WEST OF PECOS SOLAR |  | W_PECOS_UNIT1 | REEVES | SOLAR | WEST | 2019 | 100 | 100 | 100 | 100 | 100 | 100 | 100 | 100 | 100 | 100 | 100
1020 | WESTORIA SOLAR U1 |  | WES_UNIT1 | BRAZORIA | SOLAR | COASTAL | 2022 | 101.6 | 101.6 | 101.6 | 101.6 | 101.6 | 101.6 | 101.6 | 101.6 | 101.6 | 101.6 | 101.6
1021 | WESTORIA SOLAR U2 |  | WES_UNIT2 | BRAZORIA | SOLAR | COASTAL | 2022 | 101.6 | 101.6 | 101.6 | 101.6 | 101.6 | 101.6 | 101.6 | 101.6 | 101.6 | 101.6 | 101.6
1022 | WHITESBORO |  | DG_WBORO_WHTSBORO | GRAYSON | SOLAR | NORTH | 2017 | 5 | 5 | 5 | 5 | 5 | 5 | 5 | 5 | 5 | 5 | 5
1023 | WHITESBORO II |  | DG_WBOROII_WHBOROII | GRAYSON | SOLAR | NORTH | 2017 | 5 | 5 | 5 | 5 | 5 | 5 | 5 | 5 | 5 | 5 | 5
1024 | WHITEWRIGHT |  | DG_WHTRT_WHTRGHT | FANNIN | SOLAR | NORTH | 2017 | 10 | 10 | 10 | 10 | 10 | 10 | 10 | 10 | 10 | 10 | 10
1025 | WHITNEY SOLAR |  | DG_WHITNEY_SOLAR1 | BOSQUE | SOLAR | NORTH | 2017 | 10 | 10 | 10 | 10 | 10 | 10 | 10 | 10 | 10 | 10 | 10
1026 | YELLOW JACKET SOLAR |  | DG_YLWJACKET_YLWJACKET | BOSQUE | SOLAR | NORTH | 2018 | 5 | 5 | 5 | 5 | 5 | 5 | 5 | 5 | 5 | 5 | 5
1027 | Operational Capacity Total (Solar) | [6 empty] | 13165.7 | 13045.5 | 13045.5 | 13045.5 | 13045.5 | 13045.5 | 13045.5 | 13045.5 | 13045.5 | 13045.5 | 13045.5
1028 | Solar Peak Average Capacity Percentage |  | SOLAR_PEAK_PCT | % |  |  |  | 100 | 17 | 17 | 17 | 17 | 17 | 17 | 17 | 17 | 17 | 17
1029
1030 | Operational Resources (Solar) - Synchronized but not Approved for Commercial Operations
1031 | 7V SOLAR U1 | 21INR0351 | 7RNCHSLR_UNIT1 | FAYETTE | SOLAR | SOUTH | 2024 | 139.66 | 139.2 | 139.2 | 139.2 | 139.2 | 139.2 | 139.2 | 139.2 | 139.2 | 139.2 | 139.2
1032 | 7V SOLAR U2 | 21INR0351 | 7RNCHSLR_UNIT2 | FAYETTE | SOLAR | SOUTH | 2024 | 95.54 | 95.2 | 95.2 | 95.2 | 95.2 | 95.2 | 95.2 | 95.2 | 95.2 | 95.2 | 95.2
1033 | 7V SOLAR U3 | 21INR0351 | 7RNCHSLR_UNIT3 | FAYETTE | SOLAR | SOUTH | 2024 | 5.6 | 5.6 | 5.6 | 5.6 | 5.6 | 5.6 | 5.6 | 5.6 | 5.6 | 5.6 | 5.6
1034 | ANGELO SOLAR | 19INR0203 | ANG_SLR_UNIT1 | TOM GREEN | SOLAR | WEST | 2024 | 195.41 | 195 | 195 | 195 | 195 | 195 | 195 | 195 | 195 | 195 | 195
1035 | AUREOLA SOLAR U1 | 21INR0302 | AURO_SLR_UNIT1 | MILAM | SOLAR | SOUTH | 2024 | 201.66 | 200.4 | 200.4 | 200.4 | 200.4 | 200.4 | 200.4 | 200.4 | 200.4 | 200.4 | 200.4
1036 | BIG STAR SOLAR U1 | 21INR0413 | BIG_STAR_UNIT1 | BASTROP | SOLAR | SOUTH | 2024 | 132.27 | 130 | 130 | 130 | 130 | 130 | 130 | 130 | 130 | 130 | 130
1037 | BIG STAR SOLAR U2 | 21INR0413 | BIG_STAR_UNIT2 | BASTROP | SOLAR | SOUTH | 2024 | 70.83 | 70 | 70 | 70 | 70 | 70 | 70 | 70 | 70 | 70 | 70
1038 | BLUE JAY SOLAR I | 21INR0538 | BLUEJAY_UNIT1 | GRIMES | SOLAR | NORTH | 2024 | 69 | 69 | 69 | 69 | 69 | 69 | 69 | 69 | 69 | 69 | 69
1039 | BLUE JAY SOLAR II | 19INR0085 | BLUEJAY_UNIT2 | GRIMES | SOLAR | NORTH | 2024 | 141 | 141 | 141 | 141 | 141 | 141 | 141 | 141 | 141 | 141 | 141
1040 | BRIGHT ARROW SOLAR U1 | 22INR0242 | BR_ARROW_UNIT1 | HOPKINS | SOLAR | NORTH | 2024 | 127.3 | 127 | 127 | 127 | 127 | 127 | 127 | 127 | 127 | 127 | 127
1041 | BRIGHT ARROW SOLAR U2 | 22INR0242 | BR_ARROW_UNIT2 | HOPKINS | SOLAR | NORTH | 2024 | 173.9 | 173 | 173 | 173 | 173 | 173 | 173 | 173 | 173 | 173 | 173
1042 | BUFFALO CREEK (OLD 300 SOLAR CENTER) U1 | 21INR0406 | BCK_UNIT1 | FORT BEND | SOLAR | HOUSTON | 2024 | 217.5 | 217.5 | 217.5 | 217.5 | 217.5 | 217.5 | 217.5 | 217.5 | 217.5 | 217.5 | 217.5
1043 | BUFFALO CREEK (OLD 300 SOLAR CENTER) U2 | 21INR0406 | BCK_UNIT2 | FORT BEND | SOLAR | HOUSTON | 2024 | 221.3 | 221.3 | 221.3 | 221.3 | 221.3 | 221.3 | 221.3 | 221.3 | 221.3 | 221.3 | 221.3
1044 | CHEVRON ALLEN SOLAR (HAYHURST TEXAS SOLAR) | 22INR0363 | CHAL_SLR_SOLAR1 | CULBERSON | SOLAR | WEST | 2024 | 25.22 | 24.8 | 24.8 | 24.8 | 24.8 | 24.8 | 24.8 | 24.8 | 24.8 | 24.8 | 24.8
1045 | CORAL SOLAR U1 | 22INR0295 | CORALSLR_SOLAR1 | FALLS | SOLAR | NORTH | 2024 | 97.7 | 96.2 | 96.2 | 96.2 | 96.2 | 96.2 | 96.2 | 96.2 | 96.2 | 96.2 | 96.2
1046 | CORAL SOLAR U2 | 22INR0295 | CORALSLR_SOLAR2 | FALLS | SOLAR | NORTH | 2024 | 56.3 | 55.4 | 55.4 | 55.4 | 55.4 | 55.4 | 55.4 | 55.4 | 55.4 | 55.4 | 55.4
1047 | DANISH FIELDS SOLAR U1 | 20INR0069 | DAN_UNIT1 | WHARTON | SOLAR | SOUTH | 2024 | 301.3 | 300 | 300 | 300 | 300 | 300 | 300 | 300 | 300 | 300 | 300
1048 | DANISH FIELDS SOLAR U2 | 20INR0069 | DAN_UNIT2 | WHARTON | SOLAR | SOUTH | 2024 | 151 | 150.2 | 150.2 | 150.2 | 150.2 | 150.2 | 150.2 | 150.2 | 150.2 | 150.2 | 150.2
1049 | DANISH FIELDS SOLAR U3 | 20INR0069 | DAN_UNIT3 | WHARTON | SOLAR | SOUTH | 2024 | 150.5 | 149.8 | 149.8 | 149.8 | 149.8 | 149.8 | 149.8 | 149.8 | 149.8 | 149.8 | 149.8
1050 | DELILAH SOLAR 1 U1 | 22INR0202 | DELILA_1_G1 | LAMAR | SOLAR | NORTH | 2024 | 153.54 | 150 | 150 | 150 | 150 | 150 | 150 | 150 | 150 | 150 | 150
1051 | DELILAH SOLAR 1 U2 | 22INR0202 | DELILA_1_G2 | LAMAR | SOLAR | NORTH | 2024 | 153.54 | 150 | 150 | 150 | 150 | 150 | 150 | 150 | 150 | 150 | 150
1052 | EASTBELL MILAM SOLAR | 21INR0203 | EBELLSLR_UNIT1 | MILAM | SOLAR | SOUTH | 2024 | 244.86 | 240 | 240 | 240 | 240 | 240 | 240 | 240 | 240 | 240 | 240
1053 | FENCE POST SOLAR U1 | 22INR0404 | FENCESLR_SOLAR1 | NAVARRO | SOLAR | NORTH | 2024 | 141.3 | 138 | 138 | 138 | 138 | 138 | 138 | 138 | 138 | 138 | 138
1054 | FENCE POST SOLAR U2 | 22INR0404 | FENCESLR_SOLAR2 | NAVARRO | SOLAR | NORTH | 2024 | 99.5 | 98 | 98 | 98 | 98 | 98 | 98 | 98 | 98 | 98 | 98
1055 | FIGHTING JAYS SOLAR U1 | 21INR0278 | JAY_UNIT1 | FORT BEND | SOLAR | HOUSTON | 2025 | 179.6 | 179.6 | 179.6 | 179.6 | 179.6 | 179.6 | 179.6 | 179.6 | 179.6 | 179.6 | 179.6
1056 | FIGHTING JAYS SOLAR U2 | 21INR0278 | JAY_UNIT2 | FORT BEND | SOLAR | HOUSTON | 2025 | 171.9 | 171.9 | 171.9 | 171.9 | 171.9 | 171.9 | 171.9 | 171.9 | 171.9 | 171.9 | 171.9
1057 | FIVE WELLS SOLAR U1 | 24INR0015 | FIVEWSLR_UNIT1 | BELL | SOLAR | NORTH | 2024 | 193.43 | 192.1 | 192.1 | 192.1 | 192.1 | 192.1 | 192.1 | 192.1 | 192.1 | 192.1 | 192.1
1058 | FIVE WELLS SOLAR U2 | 24INR0015 | FIVEWSLR_UNIT2 | BELL | SOLAR | NORTH | 2024 | 128.75 | 128.1 | 128.1 | 128.1 | 128.1 | 128.1 | 128.1 | 128.1 | 128.1 | 128.1 | 128.1
1059 | FRYE SOLAR U1 | 20INR0080 | FRYE_SLR_UNIT1 | SWISHER | SOLAR | PANHANDLE | 2024 | 250.9 | 250 | 250 | 250 | 250 | 250 | 250 | 250 | 250 | 250 | 250
1060 | FRYE SOLAR U2 | 20INR0080 | FRYE_SLR_UNIT2 | SWISHER | SOLAR | PANHANDLE | 2024 | 251.1 | 250 | 250 | 250 | 250 | 250 | 250 | 250 | 250 | 250 | 250
1061 | HALO SOLAR | 21INR0304 | HALO_SLR_UNIT1 | BELL | SOLAR | NORTH | 2024 | 251.15 | 250.4 | 250.4 | 250.4 | 250.4 | 250.4 | 250.4 | 250.4 | 250.4 | 250.4 | 250.4
1062 | HOLLYWOOD SOLAR U1 | 21INR0389 | HOL_UNIT1 | WHARTON | SOLAR | SOUTH | 2024 | 176.14 | 175.3 | 175.3 | 175.3 | 175.3 | 175.3 | 175.3 | 175.3 | 175.3 | 175.3 | 175.3
1063 | HOLLYWOOD SOLAR U2 | 21INR0389 | HOL_UNIT2 | WHARTON | SOLAR | SOUTH | 2024 | 178.95 | 178.1 | 178.1 | 178.1 | 178.1 | 178.1 | 178.1 | 178.1 | 178.1 | 178.1 | 178.1
1064 | HOPKINS SOLAR U1 | 20INR0210 | HOPKNSLR_UNIT1 | HOPKINS | SOLAR | NORTH | 2024 | 175.35 | 174.8 | 174.8 | 174.8 | 174.8 | 174.8 | 174.8 | 174.8 | 174.8 | 174.8 | 174.8
1065 | HOPKINS SOLAR U2 | 20INR0210 | HOPKNSLR_UNIT2 | HOPKINS | SOLAR | NORTH | 2024 | 76.17 | 75.8 | 75.8 | 75.8 | 75.8 | 75.8 | 75.8 | 75.8 | 75.8 | 75.8 | 75.8
1066 | HOVEY (BARILLA SOLAR 1B) | 12INR0059b | HOVEY_UNIT2 | PECOS | SOLAR | WEST | 2024 | 7.41 | 7.4 | 7.4 | 7.4 | 7.4 | 7.4 | 7.4 | 7.4 | 7.4 | 7.4 | 7.4
1067 | LONGBOW SOLAR | 20INR0026 | LON_SOLAR1 | BRAZORIA | SOLAR | COASTAL | 2024 | 78.2 | 77 | 77 | 77 | 77 | 77 | 77 | 77 | 77 | 77 | 77
1068 | MERCURY SOLAR U1 | 21INR0257 | MERCURY_PV1 | HILL | SOLAR | NORTH | 2024 | 203.5 | 203.5 | 203.5 | 203.5 | 203.5 | 203.5 | 203.5 | 203.5 | 203.5 | 203.5 | 203.5
1069 | MERCURY SOLAR U2 | 23INR0153 | MERCURY_PV2 | HILL | SOLAR | NORTH | 2024 | 203.5 | 203.5 | 203.5 | 203.5 | 203.5 | 203.5 | 203.5 | 203.5 | 203.5 | 203.5 | 203.5
1070 | MYRTLE SOLAR U1 | 19INR0041 | MYR_UNIT1 | BRAZORIA | SOLAR | COASTAL | 2024 | 171.6 | 167.2 | 167.2 | 167.2 | 167.2 | 167.2 | 167.2 | 167.2 | 167.2 | 167.2 | 167.2
1071 | MYRTLE SOLAR U2 | 19INR0041 | MYR_UNIT2 | BRAZORIA | SOLAR | COASTAL | 2024 | 149.6 | 145.8 | 145.8 | 145.8 | 145.8 | 145.8 | 145.8 | 145.8 | 145.8 | 145.8 | 145.8
1072 | PISGAH RIDGE SOLAR U1 | 22INR0254 | PISGAH_SOLAR1 | NAVARRO | SOLAR | NORTH | 2024 | 189.4 | 186.5 | 186.5 | 186.5 | 186.5 | 186.5 | 186.5 | 186.5 | 186.5 | 186.5 | 186.5
1073 | PISGAH RIDGE SOLAR U2 | 22INR0254 | PISGAH_SOLAR2 | NAVARRO | SOLAR | NORTH | 2024 | 64.4 | 63.5 | 63.5 | 63.5 | 63.5 | 63.5 | 63.5 | 63.5 | 63.5 | 63.5 | 63.5
1074 | PLAINVIEW SOLAR (RAMSEY SOLAR) U1 | 20INR0130 | PLN_UNIT1 | WHARTON | SOLAR | SOUTH | 2024 | 270 | 257 | 257 | 257 | 257 | 257 | 257 | 257 | 257 | 257 | 257
1075 | PLAINVIEW SOLAR (RAMSEY SOLAR) U2 | 20INR0130 | PLN_UNIT2 | WHARTON | SOLAR | SOUTH | 2024 | 270 | 257 | 257 | 257 | 257 | 257 | 257 | 257 | 257 | 257 | 257
1076 | PORTER SOLAR U1 | 21INR0458 | PORT_SLR_UNIT1 | DENTON | SOLAR | NORTH | 2024 | 245.83 | 245 | 245 | 245 | 245 | 245 | 245 | 245 | 245 | 245 | 245
1077 | ROSELAND SOLAR U1 | 20INR0205 | ROSELAND_SOLAR1 | FALLS | SOLAR | NORTH | 2024 | 254 | 250 | 250 | 250 | 250 | 250 | 250 | 250 | 250 | 250 | 250
1078 | ROSELAND SOLAR U2 | 20INR0205 | ROSELAND_SOLAR2 | FALLS | SOLAR | NORTH | 2024 | 167.9 | 165.3 | 165.3 | 165.3 | 165.3 | 165.3 | 165.3 | 165.3 | 165.3 | 165.3 | 165.3
1079 | ROSELAND SOLAR U3 | 22INR0506 | ROSELAND_SOLAR3 | FALLS | SOLAR | NORTH | 2024 | 86.1 | 84.7 | 84.7 | 84.7 | 84.7 | 84.7 | 84.7 | 84.7 | 84.7 | 84.7 | 84.7
1080 | ROWLAND SOLAR II | 22INR0482 | ROW_UNIT2 | FORT BEND | SOLAR | HOUSTON | 2024 | 200.7 | 200 | 200 | 200 | 200 | 200 | 200 | 200 | 200 | 200 | 200
1081 | SAMSON SOLAR 1 U1 | 21INR0221 | SAMSON_1_G1 | LAMAR | SOLAR | NORTH | 2024 | 128.42 | 125 | 125 | 125 | 125 | 125 | 125 | 125 | 125 | 125 | 125
1082 | SAMSON SOLAR 1 U2 | 21INR0221 | SAMSON_1_G2 | LAMAR | SOLAR | NORTH | 2024 | 128.42 | 125 | 125 | 125 | 125 | 125 | 125 | 125 | 125 | 125 | 125
1083 | SAMSON SOLAR 3 U1 | 21INR0491 | SAMSON_3_G1 | LAMAR | SOLAR | NORTH | 1923 | 128.42 | 125 | 125 | 125 | 125 | 125 | 125 | 125 | 125 | 125 | 125
1084 | SAMSON SOLAR 3 U2 | 21INR0491 | SAMSON_3_G2 | LAMAR | SOLAR | NORTH | 1923 | 128.42 | 125 | 125 | 125 | 125 | 125 | 125 | 125 | 125 | 125 | 125
1085 | SBRANCH SOLAR PROJECT | 22INR0205 | SBE_UNIT1 | WHARTON | SOLAR | SOUTH | 2024 | 233.5 | 233.5 | 233.5 | 233.5 | 233.5 | 233.5 | 233.5 | 233.5 | 233.5 | 233.5 | 233.5
1086 | SPARTA SOLAR U1 | 22INR0352 | SPARTA_UNIT1 | BEE | SOLAR | SOUTH | 2024 | 147.5 | 146 | 146 | 146 | 146 | 146 | 146 | 146 | 146 | 146 | 146
1087 | SPARTA SOLAR U2 | 22INR0352 | SPARTA_UNIT2 | BEE | SOLAR | SOUTH | 2024 | 104.9 | 104 | 104 | 104 | 104 | 104 | 104 | 104 | 104 | 104 | 104
1088 | STAMPEDE SOLAR U1 | 22INR0409 | STAM_SLR_SOLAR1 | HOPKINS | SOLAR | NORTH | 2024 | 77.75 | 77 | 77 | 77 | 77 | 77 | 77 | 77 | 77 | 77 | 77
1089 | STAMPEDE SOLAR U2 | 22INR0409 | STAM_SLR_SOLAR2 | HOPKINS | SOLAR | NORTH | 2024 | 178.55 | 178 | 178 | 178 | 178 | 178 | 178 | 178 | 178 | 178 | 178
1090 | SUN VALLEY U1 | 19INR0169 | SUNVASLR_UNIT1 | HILL | SOLAR | NORTH | 2024 | 165.8 | 165.8 | 165.8 | 165.8 | 165.8 | 165.8 | 165.8 | 165.8 | 165.8 | 165.8 | 165.8
1091 | SUN VALLEY U2 | 19INR0169 | SUNVASLR_UNIT2 | HILL | SOLAR | NORTH | 2024 | 86.2 | 86.2 | 86.2 | 86.2 | 86.2 | 86.2 | 86.2 | 86.2 | 86.2 | 86.2 | 86.2
1092 | TEXAS SOLAR NOVA 2 U1 | 20INR0269 | NOVA2SLR_UNIT1 | KENT | SOLAR | WEST | 2024 | 202.37 | 200 | 200 | 200 | 200 | 200 | 200 | 200 | 200 | 200 | 200
1093 | TEXAS SOLAR NOVA U1 | 19INR0001 | NOVA1SLR_UNIT1 | KENT | SOLAR | WEST | 2024 | 126.81 | 126 | 126 | 126 | 126 | 126 | 126 | 126 | 126 | 126 | 126
1094 | TEXAS SOLAR NOVA U2 | 19INR0001 | NOVA1SLR_UNIT2 | KENT | SOLAR | WEST | 2024 | 126.7 | 126 | 126 | 126 | 126 | 126 | 126 | 126 | 126 | 126 | 126
1095 | TRES BAHIAS SOLAR | 20INR0266 | TREB_SLR_SOLAR1 | CALHOUN | SOLAR | COASTAL | 2024 | 196.29 | 195 | 195 | 195 | 195 | 195 | 195 | 195 | 195 | 195 | 195
1096 | ZIER SOLAR | 21INR0019 | ZIER_SLR_PV1 | KINNEY | SOLAR | SOUTH | 2024 | 161.28 | 160 | 160 | 160 | 160 | 160 | 160 | 160 | 160 | 160 | 160
1097 | Operational Capacity - Synchronized but not Approved for Commercial Operations Total (Solar) | [6 empty] | 10282.64 | 10173.6 | 10173.6 | 10173.6 | 10173.6 | 10173.6 | 10173.6 | 10173.6 | 10173.6 | 10173.6 | 10173.6
1098 | Solar Peak Average Capacity Percentage |  | SOLAR_SYNC_PEAK_PCT | % |  |  |  | 100 | 17 | 17 | 17 | 17 | 17 | 17 | 17 | 17 | 17 | 17
1099
1100 | Operational Resources (Storage)
1101 | ANCHOR BESS U1 |  | ANCHOR_BESS1 | CALLAHAN | STORAGE | WEST | 2023 | 35.2 | 35.2 | 35.2 | 35.2 | 35.2 | 35.2 | 35.2 | 35.2 | 35.2 | 35.2 | 35.2
1102 | ANCHOR BESS U2 |  | ANCHOR_BESS2 | CALLAHAN | STORAGE | WEST | 2023 | 36.3 | 36.3 | 36.3 | 36.3 | 36.3 | 36.3 | 36.3 | 36.3 | 36.3 | 36.3 | 36.3
1103 | AZURE SKY BESS |  | AZURE_BESS1 | HASKELL | STORAGE | WEST | 2022 | 77.6 | 77.6 | 77.6 | 77.6 | 77.6 | 77.6 | 77.6 | 77.6 | 77.6 | 77.6 | 77.6
1104 | BAT CAVE |  | BATCAVE_BES1 | MASON | STORAGE | SOUTH | 2021 | 100.5 | 100.5 | 100.5 | 100.5 | 100.5 | 100.5 | 100.5 | 100.5 | 100.5 | 100.5 | 100.5
1105 | BAY CITY BESS (DGR) |  | BAY_CITY_BESS | MATAGORDA | STORAGE | COASTAL | 2023 | 9.99 | 9.9 | 9.9 | 9.9 | 9.9 | 9.9 | 9.9 | 9.9 | 9.9 | 9.9 | 9.9
1106 | BELDING TNP (TRIPLE BUTTE BATTERY) (DGR) |  | BELD_BELU1 | PECOS | STORAGE | WEST | 2021 | 9.18 | 7.5 | 7.5 | 7.5 | 7.5 | 7.5 | 7.5 | 7.5 | 7.5 | 7.5 | 7.5
1107 | BLUE JAY BESS |  | BLUEJAY_BESS1 | GRIMES | STORAGE | NORTH | 2023 | 51.6 | 50 | 50 | 50 | 50 | 50 | 50 | 50 | 50 | 50 | 50
1108 | BLUE SUMMIT BATTERY |  | BLSUMMIT_BATTERY | WILBARGER | STORAGE | WEST | 2017 | 30 | 30 | 30 | 30 | 30 | 30 | 30 | 30 | 30 | 30 | 30
1109 | BRP ALVIN (DGR) |  | ALVIN_UNIT1 | BRAZORIA | STORAGE | COASTAL | 2022 | 10 | 10 | 10 | 10 | 10 | 10 | 10 | 10 | 10 | 10 | 10
1110 | BRP ANGELTON (DGR) |  | ANGLETON_UNIT1 | BRAZORIA | STORAGE | COASTAL | 2022 | 10 | 10 | 10 | 10 | 10 | 10 | 10 | 10 | 10 | 10 | 10
1111 | BRP BRAZORIA |  | BRAZORIA_UNIT1 | BRAZORIA | STORAGE | COASTAL | 2020 | 10 | 10 | 10 | 10 | 10 | 10 | 10 | 10 | 10 | 10 | 10
1112 | BRP DICKINSON (DGR) |  | DICKNSON_UNIT1 | GALVESTON | STORAGE | HOUSTON | 2022 | 10 | 10 | 10 | 10 | 10 | 10 | 10 | 10 | 10 | 10 | 10
1113 | BRP HEIGHTS (DGR) |  | HEIGHTTN_UNIT1 | GALVESTON | STORAGE | HOUSTON | 2020 | 10 | 10 | 10 | 10 | 10 | 10 | 10 | 10 | 10 | 10 | 10
1114 | BRP LOOP 463 (DGR) |  | L_463S_UNIT1 | VICTORIA | STORAGE | SOUTH | 2021 | 10 | 10 | 10 | 10 | 10 | 10 | 10 | 10 | 10 | 10 | 10
1115 | BRP LOPENO (DGR) |  | LOPENO_UNIT1 | ZAPATA | STORAGE | SOUTH | 2021 | 10 | 10 | 10 | 10 | 10 | 10 | 10 | 10 | 10 | 10 | 10
1116 | BRP MAGNOLIA (DGR) |  | MAGNO_TN_UNIT1 | GALVESTON | STORAGE | HOUSTON | 2022 | 10 | 10 | 10 | 10 | 10 | 10 | 10 | 10 | 10 | 10 | 10
1117 | BRP ODESSA SW (DGR) |  | ODESW_UNIT1 | ECTOR | STORAGE | WEST | 2020 | 10 | 10 | 10 | 10 | 10 | 10 | 10 | 10 | 10 | 10 | 10
1118 | BRP PUEBLO I (DGR) |  | BRP_PBL1_UNIT1 | MAVERICK | STORAGE | SOUTH | 2021 | 10 | 10 | 10 | 10 | 10 | 10 | 10 | 10 | 10 | 10 | 10
1119 | BRP PUEBLO II (DGR) |  | BRP_PBL2_UNIT1 | MAVERICK | STORAGE | SOUTH | 2021 | 10 | 10 | 10 | 10 | 10 | 10 | 10 | 10 | 10 | 10 | 10
1120 | BRP RANCHTOWN (DGR) |  | K0_UNIT1 | BEXAR | STORAGE | SOUTH | 2021 | 10 | 10 | 10 | 10 | 10 | 10 | 10 | 10 | 10 | 10 | 10
1121 | BRP SWEENY (DGR) |  | SWEENY_UNIT1 | BRAZORIA | STORAGE | COASTAL | 2022 | 10 | 10 | 10 | 10 | 10 | 10 | 10 | 10 | 10 | 10 | 10
1122 | BRP ZAPATA I (DGR) |  | BRP_ZPT1_UNIT1 | ZAPATA | STORAGE | SOUTH | 2021 | 10 | 10 | 10 | 10 | 10 | 10 | 10 | 10 | 10 | 10 | 10
1123 | BRP ZAPATA II (DGR) |  | BRP_ZPT2_UNIT1 | ZAPATA | STORAGE | SOUTH | 2021 | 10 | 10 | 10 | 10 | 10 | 10 | 10 | 10 | 10 | 10 | 10
1124 | BYRD RANCH STORAGE |  | BYRDR_ES_BESS1 | BRAZORIA | STORAGE | COASTAL | 2022 | 50.6 | 50 | 50 | 50 | 50 | 50 | 50 | 50 | 50 | 50 | 50
1125 | CAMERON STORAGE (SABAL STORAGE) |  | CAMWIND_BESS1 | CAMERON | STORAGE | COASTAL | 2024 | 16.67 | 16.4 | 16.4 | 16.4 | 16.4 | 16.4 | 16.4 | 16.4 | 16.4 | 16.4 | 16.4
1126 | CASTLE GAP BATTERY |  | CASL_GAP_BATTERY1 | UPTON | STORAGE | WEST | 2018 | 9.9 | 9.9 | 9.9 | 9.9 | 9.9 | 9.9 | 9.9 | 9.9 | 9.9 | 9.9 | 9.9
1127 | CATARINA BESS (DGR) |  | CATARINA_BESS | DIMMIT | STORAGE | SOUTH | 2022 | 9.95 | 9.9 | 9.9 | 9.9 | 9.9 | 9.9 | 9.9 | 9.9 | 9.9 | 9.9 | 9.9
1128 | CEDARVALE BESS (DGR) |  | CEDRVALE_BESS | REEVES | STORAGE | WEST | 2022 | 9.95 | 9.9 | 9.9 | 9.9 | 9.9 | 9.9 | 9.9 | 9.9 | 9.9 | 9.9 | 9.9
1129 | CHISHOLM GRID |  | CHISMGRD_BES1 | TARRANT | STORAGE | NORTH | 2021 | 101.7 | 100 | 100 | 100 | 100 | 100 | 100 | 100 | 100 | 100 | 100
1130 | COMMERCE ST ESS (DGR) |  | X4_SWRI | BEXAR | STORAGE | SOUTH | 2020 | 10 | 10 | 10 | 10 | 10 | 10 | 10 | 10 | 10 | 10 | 10
1131 | COYOTE SPRINGS BESS (DGR) |  | COYOTSPR_BESS | REEVES | STORAGE | WEST | 2022 | 9.95 | 9.9 | 9.9 | 9.9 | 9.9 | 9.9 | 9.9 | 9.9 | 9.9 | 9.9 | 9.9
1132 | CROSSETT POWER U1 |  | CROSSETT_BES1 | CRANE | STORAGE | WEST | 2022 | 101.5 | 100 | 100 | 100 | 100 | 100 | 100 | 100 | 100 | 100 | 100
1133 | CROSSETT POWER U2 |  | CROSSETT_BES2 | CRANE | STORAGE | WEST | 2022 | 101.5 | 100 | 100 | 100 | 100 | 100 | 100 | 100 | 100 | 100 | 100
1134 | DECORDOVA BESS U1 |  | DCSES_BES1 | HOOD | STORAGE | NORTH | 2022 | 67.3 | 66.5 | 66.5 | 66.5 | 66.5 | 66.5 | 66.5 | 66.5 | 66.5 | 66.5 | 66.5
1135 | DECORDOVA BESS U2 |  | DCSES_BES2 | HOOD | STORAGE | NORTH | 2022 | 67.3 | 66.5 | 66.5 | 66.5 | 66.5 | 66.5 | 66.5 | 66.5 | 66.5 | 66.5 | 66.5
1136 | DECORDOVA BESS U3 |  | DCSES_BES3 | HOOD | STORAGE | NORTH | 2022 | 64.2 | 63.5 | 63.5 | 63.5 | 63.5 | 63.5 | 63.5 | 63.5 | 63.5 | 63.5 | 63.5
1137 | DECORDOVA BESS U4 |  | DCSES_BES4 | HOOD | STORAGE | NORTH | 2022 | 64.2 | 63.5 | 63.5 | 63.5 | 63.5 | 63.5 | 63.5 | 63.5 | 63.5 | 63.5 | 63.5
1138 | DIBOLL BESS (DGR) |  | DIBOL_BESS | ANGELINA | STORAGE | NORTH | 2024 | 9.95 | 9.9 | 9.9 | 9.9 | 9.9 | 9.9 | 9.9 | 9.9 | 9.9 | 9.9 | 9.9
1139 | ENDURANCE PARK STORAGE |  | ENDPARKS_ESS1 | SCURRY | STORAGE | WEST | 2022 | 51.5 | 50 | 50 | 50 | 50 | 50 | 50 | 50 | 50 | 50 | 50
1140 | EUNICE STORAGE |  | EUNICE_BES1 | ANDREWS | STORAGE | WEST | 2021 | 40.3 | 40.3 | 40.3 | 40.3 | 40.3 | 40.3 | 40.3 | 40.3 | 40.3 | 40.3 | 40.3
1141 | FAULKNER BESS (DGR) |  | FAULKNER_BESS | REEVES | STORAGE | WEST | 2022 | 9.95 | 9.9 | 9.9 | 9.9 | 9.9 | 9.9 | 9.9 | 9.9 | 9.9 | 9.9 | 9.9
1142 | FLAT TOP BATTERY (DGR) |  | FLAT_TOP_FLATU1 | REEVES | STORAGE | WEST | 2020 | 9.9 | 9.9 | 9.9 | 9.9 | 9.9 | 9.9 | 9.9 | 9.9 | 9.9 | 9.9 | 9.9
1143 | FLOWER VALLEY II BATT |  | FLOWERII_BESS1 | REEVES | STORAGE | WEST | 2022 | 101.5 | 100 | 100 | 100 | 100 | 100 | 100 | 100 | 100 | 100 | 100
1144 | GAMBIT BATTERY |  | GAMBIT_BESS1 | BRAZORIA | STORAGE | COASTAL | 2021 | 102.4 | 100 | 100 | 100 | 100 | 100 | 100 | 100 | 100 | 100 | 100
1145 | GARDEN CITY EAST BESS (DGR) |  | GRDNE_BESS | GLASSCOCK | STORAGE | WEST | 2024 | 9.95 | 9.9 | 9.9 | 9.9 | 9.9 | 9.9 | 9.9 | 9.9 | 9.9 | 9.9 | 9.9
1146 | GEORGETOWN SOUTH (RABBIT HILL ESS) (DGR) |  | GEORSO_ESS_1 | WILLIAMSON | STORAGE | SOUTH | 2019 | 9.9 | 9.9 | 9.9 | 9.9 | 9.9 | 9.9 | 9.9 | 9.9 | 9.9 | 9.9 | 9.9
1147 | GOMEZ BESS (DGR) |  | GOMZ_BESS | REEVES | STORAGE | WEST | 2023 | 9.95 | 9.9 | 9.9 | 9.9 | 9.9 | 9.9 | 9.9 | 9.9 | 9.9 | 9.9 | 9.9
1148 | HAMILTON BESS (DGR) U1 |  | HAMILTON_BESS | VAL VERDE | STORAGE | WEST | 2024 | 9.95 | 9.9 | 9.9 | 9.9 | 9.9 | 9.9 | 9.9 | 9.9 | 9.9 | 9.9 | 9.9
1149 | HIGH LONESOME BESS |  | HI_LONEB_BESS1 | CROCKETT | STORAGE | WEST | 2023 | 51.1 | 50 | 50 | 50 | 50 | 50 | 50 | 50 | 50 | 50 | 50
1150 | HOEFSROAD BESS (DGR) |  | HRBESS_BESS | REEVES | STORAGE | WEST | 2020 | 2 | 2 | 2 | 2 | 2 | 2 | 2 | 2 | 2 | 2 | 2
1151 | HOLCOMB BESS (DGR) |  | HOLCOMB_BESS | LA SALLE | STORAGE | SOUTH | 2023 | 9.95 | 9.9 | 9.9 | 9.9 | 9.9 | 9.9 | 9.9 | 9.9 | 9.9 | 9.9 | 9.9
1152 | HOUSE MOUNTAIN BESS |  | HOUSEMTN_BESS1 | BREWSTER | STORAGE | WEST | 2023 | 61.5 | 60 | 60 | 60 | 60 | 60 | 60 | 60 | 60 | 60 | 60
1153 | INADALE ESS |  | INDL_ESS | NOLAN | STORAGE | WEST | 2017 | 9.9 | 9.9 | 9.9 | 9.9 | 9.9 | 9.9 | 9.9 | 9.9 | 9.9 | 9.9 | 9.9
1154 | JOHNSON CITY BESS (DGR) |  | JOHNCI_UNIT_1 | BLANCO | STORAGE | SOUTH | 2020 | 2.3 | 2.3 | 2.3 | 2.3 | 2.3 | 2.3 | 2.3 | 2.3 | 2.3 | 2.3 | 2.3
1155 | JUDKINS BESS (DGR) |  | JDKNS_BESS | ECTOR | STORAGE | WEST | 2024 | 10 | 10 | 10 | 10 | 10 | 10 | 10 | 10 | 10 | 10 | 10
1156 | JUNCTION BESS (DGR) |  | JUNCTION_BESS | KIMBLE | STORAGE | SOUTH | 2023 | 9.95 | 9.9 | 9.9 | 9.9 | 9.9 | 9.9 | 9.9 | 9.9 | 9.9 | 9.9 | 9.9
1157 | KINGSBERY ENERGY STORAGE SYSTEM |  | DG_KB_ESS_KB_ESS | TRAVIS | STORAGE | SOUTH | 2017 | 1.5 | 1.5 | 1.5 | 1.5 | 1.5 | 1.5 | 1.5 | 1.5 | 1.5 | 1.5 | 1.5
1158 | LILY STORAGE |  | LILY_BESS1 | KAUFMAN | STORAGE | NORTH | 2021 | 51.7 | 51.7 | 51.7 | 51.7 | 51.7 | 51.7 | 51.7 | 51.7 | 51.7 | 51.7 | 51.7
1159 | LONESTAR BESS (DGR) |  | LONESTAR_BESS | WARD | STORAGE | WEST | 2022 | 9.95 | 9.9 | 9.9 | 9.9 | 9.9 | 9.9 | 9.9 | 9.9 | 9.9 | 9.9 | 9.9
1160 | LUFKIN SOUTH BESS (DGR) |  | LFSTH_BESS | ANGELINA | STORAGE | NORTH | 2024 | 10 | 10 | 10 | 10 | 10 | 10 | 10 | 10 | 10 | 10 | 10
1161 | MADERO GRID U1 |  | MADERO_UNIT1 | HIDALGO | STORAGE | SOUTH | 2023 | 100.79 | 100 | 100 | 100 | 100 | 100 | 100 | 100 | 100 | 100 | 100
1162 | MADERO GRID U2 (IGNACIO GRID) |  | MADERO_UNIT2 | HIDALGO | STORAGE | SOUTH | 2023 | 100.79 | 100 | 100 | 100 | 100 | 100 | 100 | 100 | 100 | 100 | 100
1163 | MINERAL WELLS EAST BESS (DGR) |  | MNWLE_BESS | PALO PINTO | STORAGE | NORTH | 2024 | 9.95 | 9.9 | 9.9 | 9.9 | 9.9 | 9.9 | 9.9 | 9.9 | 9.9 | 9.9 | 9.9
1164 | MU ENERGY STORAGE SYSTEM |  | DG_MU_ESS_MU_ESS | TRAVIS | STORAGE | SOUTH | 2018 | 1.5 | 1.5 | 1.5 | 1.5 | 1.5 | 1.5 | 1.5 | 1.5 | 1.5 | 1.5 | 1.5
1165 | MUSTANG CREEK STORAGE |  | MUSTNGCK_BES1 | JACKSON | STORAGE | SOUTH | 2024 | 70.5 | 70 | 70 | 70 | 70 | 70 | 70 | 70 | 70 | 70 | 70
1166 | NOBLE STORAGE U1 |  | NOBLESLR_BESS1 | DENTON | STORAGE | NORTH | 2022 | 63.5 | 62.5 | 62.5 | 62.5 | 62.5 | 62.5 | 62.5 | 62.5 | 62.5 | 62.5 | 62.5
1167 | NOBLE STORAGE U2 |  | NOBLESLR_BESS2 | DENTON | STORAGE | NORTH | 2022 | 63.5 | 62.5 | 62.5 | 62.5 | 62.5 | 62.5 | 62.5 | 62.5 | 62.5 | 62.5 | 62.5
1168 | NORTH ALAMO BESS (DGR) |  | N_ALAMO_BESS | HIDALGO | STORAGE | SOUTH | 2023 | 9.99 | 9.9 | 9.9 | 9.9 | 9.9 | 9.9 | 9.9 | 9.9 | 9.9 | 9.9 | 9.9
1169 | NORTH COLUMBIA (ROUGHNECK STORAGE) |  | NCO_ESS1 | BRAZORIA | STORAGE | COASTAL | 2022 | 51.75 | 50 | 50 | 50 | 50 | 50 | 50 | 50 | 50 | 50 | 50
1170 | NORTH FORK |  | NF_BRP_BES1 | WILLIAMSON | STORAGE | SOUTH | 2021 | 100.5 | 100.5 | 100.5 | 100.5 | 100.5 | 100.5 | 100.5 | 100.5 | 100.5 | 100.5 | 100.5
1171 | NORTH MERCEDES BESS (DGR) |  | N_MERCED_BESS | HIDALGO | STORAGE | SOUTH | 2023 | 9.99 | 9.9 | 9.9 | 9.9 | 9.9 | 9.9 | 9.9 | 9.9 | 9.9 | 9.9 | 9.9
1172 | NOTREES BATTERY FACILITY |  | NWF_NBS | WINKLER | STORAGE | WEST | 2013 | 36 | 33.7 | 33.7 | 33.7 | 33.7 | 33.7 | 33.7 | 33.7 | 33.7 | 33.7 | 33.7
1173 | OLNEY BESS (DGR) |  | OLNEYTN_BESS | YOUNG | STORAGE | WEST | 2023 | 9.95 | 9.9 | 9.9 | 9.9 | 9.9 | 9.9 | 9.9 | 9.9 | 9.9 | 9.9 | 9.9
1174 | PAULINE BESS (DGR) |  | PAULN_BESS | HENDERSON | STORAGE | NORTH | 2024 | 10 | 10 | 10 | 10 | 10 | 10 | 10 | 10 | 10 | 10 | 10
1175 | PORT LAVACA BATTERY (DGR) |  | PRTLAVS_BESS1 | CALHOUN | STORAGE | COASTAL | 2019 | 9.9 | 9.9 | 9.9 | 9.9 | 9.9 | 9.9 | 9.9 | 9.9 | 9.9 | 9.9 | 9.9
1176 | PYOTE TNP (SWOOSE BATTERY) (DGR) |  | PYOTE_SWOOSEU1 | WARD | STORAGE | WEST | 2021 | 9.9 | 9.9 | 9.9 | 9.9 | 9.9 | 9.9 | 9.9 | 9.9 | 9.9 | 9.9 | 9.9
1177 | PYRON BESS 2A |  | PYR_ESS2A | NOLAN | STORAGE | WEST | 2023 | 15.1 | 15.1 | 15.1 | 15.1 | 15.1 | 15.1 | 15.1 | 15.1 | 15.1 | 15.1 | 15.1
1178 | PYRON BESS 2B |  | PYR_ESS2B | NOLAN | STORAGE | WEST | 2023 | 15.1 | 15.1 | 15.1 | 15.1 | 15.1 | 15.1 | 15.1 | 15.1 | 15.1 | 15.1 | 15.1
1179 | PYRON ESS |  | PYR_ESS | NOLAN | STORAGE | WEST | 2017 | 9.9 | 9.9 | 9.9 | 9.9 | 9.9 | 9.9 | 9.9 | 9.9 | 9.9 | 9.9 | 9.9
1180 | QUEEN BESS |  | QUEEN_BA_BESS1 | UPTON | STORAGE | WEST | 2023 | 51.1 | 50 | 50 | 50 | 50 | 50 | 50 | 50 | 50 | 50 | 50
1181 | RATTLESNAKE BESS (DGR) |  | RTLSNAKE_BESS | WARD | STORAGE | WEST | 2022 | 9.95 | 9.9 | 9.9 | 9.9 | 9.9 | 9.9 | 9.9 | 9.9 | 9.9 | 9.9 | 9.9
1182 | REPUBLIC ROAD STORAGE |  | RPUBRDS_ESS1 | ROBERTSON | STORAGE | NORTH | 2022 | 51.75 | 50 | 50 | 50 | 50 | 50 | 50 | 50 | 50 | 50 | 50
1183 | RIVER VALLEY STORAGE U1 |  | RVRVLYS_ESS1 | WILLIAMSON | STORAGE | SOUTH | 2023 | 51.5 | 50 | 50 | 50 | 50 | 50 | 50 | 50 | 50 | 50 | 50
1184 | RIVER VALLEY STORAGE U2 |  | RVRVLYS_ESS2 | WILLIAMSON | STORAGE | SOUTH | 2023 | 51.5 | 50 | 50 | 50 | 50 | 50 | 50 | 50 | 50 | 50 | 50
1185 | RODEO RANCH ENERGY STORAGE U1 | 24INR0609 | RRANCHES_UNIT1 | REEVES | STORAGE | WEST | 2023 | 150.4 | 150 | 150 | 150 | 150 | 150 | 150 | 150 | 150 | 150 | 150
1186 | RODEO RANCH ENERGY STORAGE U2 | 24INR0609 | RRANCHES_UNIT2 | REEVES | STORAGE | WEST | 2023 | 150.4 | 150 | 150 | 150 | 150 | 150 | 150 | 150 | 150 | 150 | 150
1187 | ROSELAND STORAGE |  | ROSELAND_BESS1 | FALLS | STORAGE | NORTH | 2023 | 51.6 | 50 | 50 | 50 | 50 | 50 | 50 | 50 | 50 | 50 | 50
1188 | SADDLEBACK BESS (DGR) |  | SADLBACK_BESS | REEVES | STORAGE | WEST | 2022 | 9.95 | 9.9 | 9.9 | 9.9 | 9.9 | 9.9 | 9.9 | 9.9 | 9.9 | 9.9 | 9.9
1189 | SARAGOSA BESS (DGR) |  | SGSA_BESS1 | REEVES | STORAGE | WEST | 2022 | 9.95 | 9.9 | 9.9 | 9.9 | 9.9 | 9.9 | 9.9 | 9.9 | 9.9 | 9.9 | 9.9
1190 | SCREWBEAN BESS (DGR) |  | SBEAN_BESS | CULBERSON | STORAGE | WEST | 2023 | 9.95 | 9.9 | 9.9 | 9.9 | 9.9 | 9.9 | 9.9 | 9.9 | 9.9 | 9.9 | 9.9
1191 | SILICON HILL STORAGE U1 |  | SLCNHLS_ESS1 | TRAVIS | STORAGE | SOUTH | 2023 | 51.8 | 50 | 50 | 50 | 50 | 50 | 50 | 50 | 50 | 50 | 50
1192 | SILICON HILL STORAGE U2 |  | SLCNHLS_ESS2 | TRAVIS | STORAGE | SOUTH | 2023 | 51.8 | 50 | 50 | 50 | 50 | 50 | 50 | 50 | 50 | 50 | 50
1193 | SMT ELSA (DGR) |  | ELSA_BESS | HIDALGO | STORAGE | SOUTH | 2023 | 9.99 | 9.9 | 9.9 | 9.9 | 9.9 | 9.9 | 9.9 | 9.9 | 9.9 | 9.9 | 9.9
1194 | SMT GARCENO BESS (DGR) |  | GARCENO_BESS | MATAGORDA | STORAGE | COASTAL | 2023 | 9.99 | 9.9 | 9.9 | 9.9 | 9.9 | 9.9 | 9.9 | 9.9 | 9.9 | 9.9 | 9.9
1195 | SMT LOS FRESNOS (DGR) |  | L_FRESNO_BESS | CAMERON | STORAGE | COASTAL | 2023 | 9.99 | 9.9 | 9.9 | 9.9 | 9.9 | 9.9 | 9.9 | 9.9 | 9.9 | 9.9 | 9.9
1196 | SMT MAYBERRY BESS (DGR) |  | MAYBERRY_BESS | HIDALGO | STORAGE | SOUTH | 2023 | 9.99 | 9.9 | 9.9 | 9.9 | 9.9 | 9.9 | 9.9 | 9.9 | 9.9 | 9.9 | 9.9
1197 | SMT RIO GRANDE CITY BESS (DGR) |  | RIO_GRAN_BESS | STARR | STORAGE | SOUTH | 2023 | 9.99 | 9.9 | 9.9 | 9.9 | 9.9 | 9.9 | 9.9 | 9.9 | 9.9 | 9.9 | 9.9
1198 | SMT SANTA ROSA (DGR) |  | S_SNROSA_BESS | CAMERON | STORAGE | COASTAL | 2023 | 9.99 | 9.9 | 9.9 | 9.9 | 9.9 | 9.9 | 9.9 | 9.9 | 9.9 | 9.9 | 9.9
1199 | SNYDER (DGR) |  | DPCRK_UNIT1 | SCURRY | STORAGE | WEST | 2021 | 10 | 10 | 10 | 10 | 10 | 10 | 10 | 10 | 10 | 10 | 10
1200 | SP TX-12B BESS |  | SPTX12B_BES1 | UPTON | STORAGE | WEST | 2023 | 25.1 | 25.1 | 25.1 | 25.1 | 25.1 | 25.1 | 25.1 | 25.1 | 25.1 | 25.1 | 25.1
1201 | ST. GALL I ENERGY STORAGE |  | SGAL_BES_BESS1 | PECOS | STORAGE | WEST | 2024 | 102.5 | 100 | 100 | 100 | 100 | 100 | 100 | 100 | 100 | 100 | 100
1202 | SUN VALLEY BESS U1 |  | SUNVASLR_BESS1 | HILL | STORAGE | NORTH | 2023 | 54.08 | 53.3 | 53.3 | 53.3 | 53.3 | 53.3 | 53.3 | 53.3 | 53.3 | 53.3 | 53.3
1203 | SUN VALLEY BESS U2 |  | SUNVASLR_BESS2 | HILL | STORAGE | NORTH | 2023 | 47.32 | 46.7 | 46.7 | 46.7 | 46.7 | 46.7 | 46.7 | 46.7 | 46.7 | 46.7 | 46.7
1204 | SWEETWATER BESS (DGR) |  | SWTWR_UNIT1 | NOLAN | STORAGE | WEST | 2021 | 9.95 | 9.9 | 9.9 | 9.9 | 9.9 | 9.9 | 9.9 | 9.9 | 9.9 | 9.9 | 9.9
1205 | SWOOSE II |  | SWOOSEII_BESS1 | WARD | STORAGE | WEST | 2022 | 101.5 | 100 | 100 | 100 | 100 | 100 | 100 | 100 | 100 | 100 | 100
1206 | TIMBERWOLF BESS |  | TBWF_ESS_BES1 | CRANE | STORAGE | WEST | 2023 | 150.34 | 150 | 150 | 150 | 150 | 150 | 150 | 150 | 150 | 150 | 150
1207 | TOYAH POWER STATION (DGR) |  | TOYAH_BESS | REEVES | STORAGE | WEST | 2021 | 9.95 | 9.9 | 9.9 | 9.9 | 9.9 | 9.9 | 9.9 | 9.9 | 9.9 | 9.9 | 9.9
1208 | TURQUOISE STORAGE |  | TURQBESS_BESS1 | HUNT | STORAGE | NORTH | 2023 | 196.2 | 190 | 190 | 190 | 190 | 190 | 190 | 190 | 190 | 190 | 190
1209 | VAL VERDE BESS (DGR) |  | MV_VALV4_BESS | HIDALGO | STORAGE | SOUTH | 2024 | 9.9 | 9.9 | 9.9 | 9.9 | 9.9 | 9.9 | 9.9 | 9.9 | 9.9 | 9.9 | 9.9
1210 | VORTEX BESS |  | VORTEX_BESS1 | THROCKMORTON | STORAGE | WEST | 2023 | 121.8 | 121.8 | 121.8 | 121.8 | 121.8 | 121.8 | 121.8 | 121.8 | 121.8 | 121.8 | 121.8
1211 | WEST COLUMBIA (PROSPECT STORAGE) (DGR) |  | WCOLLOCL_BSS_U1 | BRAZORIA | STORAGE | COASTAL | 2019 | 9.9 | 9.9 | 9.9 | 9.9 | 9.9 | 9.9 | 9.9 | 9.9 | 9.9 | 9.9 | 9.9
1212 | WEST HARLINGEN BESS (DGR) |  | W_HARLIN_BESS | CAMERON | STORAGE | COASTAL | 2023 | 9.99 | 9.9 | 9.9 | 9.9 | 9.9 | 9.9 | 9.9 | 9.9 | 9.9 | 9.9 | 9.9
1213 | WESTOVER BESS (DGR) |  | WOV_BESS_UNIT1 | ECTOR | STORAGE | WEST | 2021 | 10 | 10 | 10 | 10 | 10 | 10 | 10 | 10 | 10 | 10 | 10
1214 | WOLF TANK STORAGE |  | WFTANK_ESS1 | WEBB | STORAGE | SOUTH | 2023 | 150.4 | 150 | 150 | 150 | 150 | 150 | 150 | 150 | 150 | 150 | 150
1215 | WORSHAM BATTERY (DGR) |  | WORSHAM_BESS1 | REEVES | STORAGE | WEST | 2019 | 9.9 | 9.9 | 9.9 | 9.9 | 9.9 | 9.9 | 9.9 | 9.9 | 9.9 | 9.9 | 9.9
1216 | YOUNICOS FACILITY |  | DG_YOUNICOS_YINC1_1 | TRAVIS | STORAGE | SOUTH | 2015 | 2 | 2 | 2 | 2 | 2 | 2 | 2 | 2 | 2 | 2 | 2
1217 | Operational Capacity Total (Storage) | [6 empty] | 4271.22 | 4217.2 | 4217.2 | 4217.2 | 4217.2 | 4217.2 | 4217.2 | 4217.2 | 4217.2 | 4217.2 | 4217.2
1218 | Storage Peak Average Capacity Percentage |  | STORAGE_PEAK_PCT | % |  |  |  | 100 | 0 | 0 | 0 | 0 | 0 | 0 | 0 | 0 | 0 | 0
1219
1220 | Operational Resources (Storage) - Synchronized but not Approved for Commercial Operations
1221 | ANEMOI ENERGY STORAGE | 23INR0369 | ANEM_ESS_BESS1 | HIDALGO | STORAGE | SOUTH | 2024 | 203.5 | 195 | 195 | 195 | 195 | 195 | 195 | 195 | 195 | 195 | 195
1222 | ANGELO STORAGE | 23INR0418 | ANG_SLR_BESS1 | TOM GREEN | STORAGE | WEST | 2024 | 102.97 | 100 | 100 | 100 | 100 | 100 | 100 | 100 | 100 | 100 | 100
1223 | BIG STAR STORAGE | 21INR0469 | BIG_STAR_BESS | BASTROP | STORAGE | SOUTH | 2024 | 80 | 80 | 80 | 80 | 80 | 80 | 80 | 80 | 80 | 80 | 80
1224 | BRIGHT ARROW STORAGE U1 | 22INR0302 | BR_ARROW_BESS1 | HOPKINS | STORAGE | NORTH | 2024 | 51.8 | 51.8 | 51.8 | 51.8 | 51.8 | 51.8 | 51.8 | 51.8 | 51.8 | 51.8 | 51.8
1225 | BRIGHT ARROW STORAGE U2 | 22INR0302 | BR_ARROW_BESS2 | HOPKINS | STORAGE | NORTH | 2024 | 51.8 | 51.8 | 51.8 | 51.8 | 51.8 | 51.8 | 51.8 | 51.8 | 51.8 | 51.8 | 51.8
1226 | BRP LIBRA BESS | 22INR0366 | LBRA_ESS_BES1 | GUADALUPE | STORAGE | SOUTH | 2024 | 201.02 | 200 | 200 | 200 | 200 | 200 | 200 | 200 | 200 | 200 | 200
1227 | CORAL STORAGE U1 | 23INR0124 | CORALSLR_BESS1 | FALLS | STORAGE | NORTH | 2024 | 48.4 | 47.6 | 47.6 | 47.6 | 47.6 | 47.6 | 47.6 | 47.6 | 47.6 | 47.6 | 47.6
1228 | CORAL STORAGE U2 | 23INR0124 | CORALSLR_BESS2 | FALLS | STORAGE | NORTH | 2024 | 52.2 | 51.4 | 51.4 | 51.4 | 51.4 | 51.4 | 51.4 | 51.4 | 51.4 | 51.4 | 51.4
1229 | DANISH FIELDS STORAGE U1 | 21INR0450 | DAN_BESS1 | WHARTON | STORAGE | SOUTH | 2024 | 77.8 | 76.3 | 76.3 | 76.3 | 76.3 | 76.3 | 76.3 | 76.3 | 76.3 | 76.3 | 76.3
1230 | DANISH FIELDS STORAGE U2 | 21INR0450 | DAN_BESS2 | WHARTON | STORAGE | SOUTH | 2024 | 75.1 | 73.7 | 73.7 | 73.7 | 73.7 | 73.7 | 73.7 | 73.7 | 73.7 | 73.7 | 73.7
1231 | EBONY ENERGY STORAGE | 23INR0154 | EBNY_ESS_BESS1 | COMAL | STORAGE | SOUTH | 2024 | 203.5 | 195 | 195 | 195 | 195 | 195 | 195 | 195 | 195 | 195 | 195
1232 | FARMERSVILLE BESS (DGR) | 23INR0555 | FRMRSVLW_BESS | COLLIN | STORAGE | NORTH | 2024 | 9.9 | 9.9 | 9.9 | 9.9 | 9.9 | 9.9 | 9.9 | 9.9 | 9.9 | 9.9 | 9.9
1233 | FENCE POST BESS U1 | 22INR0405 | FENCESLR_BESS1 | NAVARRO | STORAGE | NORTH | 2024 | 73.1 | 70 | 70 | 70 | 70 | 70 | 70 | 70 | 70 | 70 | 70
1234 | FIVE WELLS STORAGE | 23INR0159 | FIVEWSLR_BESS1 | BELL | STORAGE | NORTH | 2024 | 228.54 | 220 | 220 | 220 | 220 | 220 | 220 | 220 | 220 | 220 | 220
1235 | GIGA TEXAS ENERGY STORAGE | 23INR0239 | GIGA_ESS_BESS_1 | TRAVIS | STORAGE | SOUTH | 2024 | 125.31 | 125 | 125 | 125 | 125 | 125 | 125 | 125 | 125 | 125 | 125
1236 | MIDWAY BESS U1 | 23INR0688 | MIDWY_BESS1 | ECTOR | STORAGE | WEST | 2024 | 10 | 10 | 10 | 10 | 10 | 10 | 10 | 10 | 10 | 10 | 10
1237 | MYRTLE STORAGE U1 | 21INR0442 | MYR_BES1 | BRAZORIA | STORAGE | COASTAL | 2024 | 76.93 | 76.3 | 76.3 | 76.3 | 76.3 | 76.3 | 76.3 | 76.3 | 76.3 | 76.3 | 76.3
1238 | MYRTLE STORAGE U2 | 21INR0442 | MYR_BES2 | BRAZORIA | STORAGE | COASTAL | 2024 | 74.27 | 73.7 | 73.7 | 73.7 | 73.7 | 73.7 | 73.7 | 73.7 | 73.7 | 73.7 | 73.7
1239 | BRP PAVO BESS U1 | 22INR0384 | PAVO_ESS_BESS1 | PECOS | STORAGE | WEST | 2024 | 87.9 | 87.5 | 87.5 | 87.5 | 87.5 | 87.5 | 87.5 | 87.5 | 87.5 | 87.5 | 87.5
1240 | BRP PAVO BESS U2 | 22INR0384 | PAVO_ESS_BESS2 | PECOS | STORAGE | WEST | 2024 | 87.9 | 87.5 | 87.5 | 87.5 | 87.5 | 87.5 | 87.5 | 87.5 | 87.5 | 87.5 | 87.5
1241 | STAMPEDE BESS U1 | 22INR0410 | STAM_SLR_BESS1 | HOPKINS | STORAGE | NORTH | 2024 | 72.19 | 70 | 70 | 70 | 70 | 70 | 70 | 70 | 70 | 70 | 70
1242 | ZIER STORAGE U1 | 21INR0027 | ZIER_SLR_BES1 | KINNEY | STORAGE | SOUTH | 2024 | 40.08 | 40 | 40 | 40 | 40 | 40 | 40 | 40 | 40 | 40 | 40
1243 | Operational Capacity - Synchronized but not Approved for Commercial Operations Total (Storage) | [6 empty] | 2034.21 | 1992.5 | 1992.5 | 1992.5 | 1992.5 | 1992.5 | 1992.5 | 1992.5 | 1992.5 | 1992.5 | 1992.5
1244 | Storage Peak Average Capacity Percentage |  | STORAGE_SYNC_PEAK_PCT | % |  |  |  | 100 | 0 | 0 | 0 | 0 | 0 | 0 | 0 | 0 | 0 | 0
1245
1246 | Reliability Must-Run (RMR) Capacity |  | RMR_CAP_CONT |  |  |  |  | 0 | 0 | 0 | 0 | 0 | 0 | 0 | 0 | 0 | 0 | 0
1247
1248 | Capacity Pending Retirement |  | PENDRETIRE_CAP |  |  |  |  | 0 | 0 | 0 | 0 | 0 | 0 | 0 | 0 | 0 | 0 | 0
1249
1250 | Non-Synchronous Tie Resources
1251 | EAST TIE |  | DC_E | FANNIN | OTHER | NORTH |  | 600 | 600 | 600 | 600 | 600 | 600 | 600 | 600 | 600 | 600 | 600
1252 | NORTH TIE |  | DC_N | WILBARGER | OTHER | WEST |  | 220 | 220 | 220 | 220 | 220 | 220 | 220 | 220 | 220 | 220 | 220
1253 | LAREDO VFT TIE |  | DC_L | WEBB | OTHER | SOUTH |  | 100 | 100 | 100 | 100 | 100 | 100 | 100 | 100 | 100 | 100 | 100
1254 | SHARYLAND RAILROAD TIE |  | DC_R | HIDALGO | OTHER | SOUTH |  | 300 | 300 | 300 | 300 | 300 | 300 | 300 | 300 | 300 | 300 | 300
1255 | Non-Synchronous Ties Total | [6 empty] | 1220 | 1220 | 1220 | 1220 | 1220 | 1220 | 1220 | 1220 | 1220 | 1220 | 1220
1256 | Non-Synchronous Ties Peak Average Capacity Percentage |  | DCTIE_PEAK_PCT | % |  |  |  | 100 | 59 | 59 | 59 | 59 | 59 | 59 | 59 | 59 | 59 | 59
1257
1258 | Planned Thermal Resources with Executed SGIA, Air Permit, GHG Permit and Proof of Adequate Water Supplies
1259 | AIR PRODUCTS GCA | 21INR0012 |  | GALVESTON | GAS-ST | HOUSTON | 2024 | 14 | 14 | 14 | 14 | 14 | 14 | 14 | 14 | 14 | 14 | 14
1260 | BEACHWOOD II POWER STATION (U7-U8) | 23INR0506 |  | BRAZORIA | GAS-GT | COASTAL | 2024 | 121 | 99.6 | 99.6 | 99.6 | 99.6 | 99.6 | 99.6 | 99.6 | 99.6 | 99.6 | 99.6
1261 | REMY JADE POWER STATION | 23INR0339 |  | HARRIS | GAS-GT | HOUSTON | 2024 | 408 | 398.2 | 398.2 | 398.2 | 398.2 | 398.2 | 398.2 | 398.2 | 398.2 | 398.2 | 398.2
1262 | REMY JADE II POWER STATION | 24INR0382 |  | HARRIS | GAS-GT | HOUSTON | 2025 | 103.7 | 99.6 | 99.6 | 99.6 | 99.6 | 99.6 | 99.6 | 99.6 | 99.6 | 99.6 | 99.6
1263 | TECO GTG2 | 23INR0408 |  | HARRIS | GAS-GT | HOUSTON | 2024 | 50 | 45.3 | 45.3 | 45.3 | 45.3 | 45.3 | 45.3 | 45.3 | 45.3 | 45.3 | 45.3
1264 | UHLAND MAXWELL | 25INR0223 |  | CALDWELL | GAS-IC | SOUTH | 2025 | 188.4 | 188.4 | 188.4 | 188.4 | 188.4 | 188.4 | 188.4 | 188.4 | 188.4 | 188.4 | 188.4
1265 | UHLAND MAXWELL EXPANSION | 25INR0503 |  | CALDWELL | GAS-IC | SOUTH | 2026 | 188.4 | 0 | 188.4 | 188.4 | 188.4 | 188.4 | 188.4 | 188.4 | 188.4 | 188.4 | 188.4
1266 | Planned Thermal Resources Total (Nuclear, Coal, Gas, Biomass) | [6 empty] | 1073.5 | 845.1 | 1033.5 | 1033.5 | 1033.5 | 1033.5 | 1033.5 | 1033.5 | 1033.5 | 1033.5 | 1033.5
1267
1268 | Planned Wind Resources with Executed SGIA
1269 | AQUILLA LAKE 3 WIND | 22INR0499 |  | HILL | WIND-O | NORTH | 2027 | 225 | 0 | 0 | 225 | 225 | 225 | 225 | 225 | 225 | 225 | 225
1270 | BIG SAMPSON WIND | 16INR0104 |  | CROCKETT | WIND-O | WEST | 2025 | 400 | 400 | 400 | 400 | 400 | 400 | 400 | 400 | 400 | 400 | 400
1271 | CAROL WIND | 20INR0217 |  | POTTER | WIND-P | PANHANDLE | 2025 | 165.4 | 165.4 | 165.4 | 165.4 | 165.4 | 165.4 | 165.4 | 165.4 | 165.4 | 165.4 | 165.4
1272 | GOODNIGHT WIND II | 23INR0637 |  | ARMSTRONG | WIND-P | PANHANDLE | 2025 | 258.3 | 258.3 | 258.3 | 258.3 | 258.3 | 258.3 | 258.3 | 258.3 | 258.3 | 258.3 | 258.3
1273 | HART WIND 2 | 24INR0116 |  | CASTRO | WIND-P | PANHANDLE | 2025 | 166.4 | 166.4 | 166.4 | 166.4 | 166.4 | 166.4 | 166.4 | 166.4 | 166.4 | 166.4 | 166.4
1274 | LA CASA WIND | 21INR0240 |  | STEPHENS | WIND-O | NORTH | 2025 | 148.4 | 148.4 | 148.4 | 148.4 | 148.4 | 148.4 | 148.4 | 148.4 | 148.4 | 148.4 | 148.4
1275 | LOMA PINTA WIND | 16INR0112 |  | LA SALLE | WIND-O | SOUTH | 2025 | 197 | 197 | 197 | 197 | 197 | 197 | 197 | 197 | 197 | 197 | 197
1276 | MONARCH CREEK WIND | 21INR0263 |  | THROCKMORTON | WIND-O | WEST | 2026 | 344.4 | 0 | 344.4 | 344.4 | 344.4 | 344.4 | 344.4 | 344.4 | 344.4 | 344.4 | 344.4
1277 | MONTE ALTO 2 WIND | 19INR0023 |  | WILLACY | WIND-C | COASTAL | 2025 | 307.9 | 307.9 | 307.9 | 307.9 | 307.9 | 307.9 | 307.9 | 307.9 | 307.9 | 307.9 | 307.9
1278 | MONTE ALTO I WIND | 19INR0022 |  | WILLACY | WIND-C | COASTAL | 2025 | 141.5 | 141.5 | 141.5 | 141.5 | 141.5 | 141.5 | 141.5 | 141.5 | 141.5 | 141.5 | 141.5
1279 | MONTE CRISTO 1 WIND | 19INR0054 |  | HIDALGO | WIND-O | SOUTH | 2025 | 234.5 | 234.5 | 234.5 | 234.5 | 234.5 | 234.5 | 234.5 | 234.5 | 234.5 | 234.5 | 234.5
1280 | MONTGOMERY RANCH WIND | 20INR0040 |  | FOARD | WIND-O | WEST | 2024 | 202.5 | 202.5 | 202.5 | 202.5 | 202.5 | 202.5 | 202.5 | 202.5 | 202.5 | 202.5 | 202.5
1281 | RAY GULF WIND | 22INR0517 |  | WHARTON | WIND-O | SOUTH | 2025 | 207 | 207 | 207 | 207 | 207 | 207 | 207 | 207 | 207 | 207 | 207
1282 | ROADRUNNER CROSSING WIND 1 | 19INR0117 |  | EASTLAND | WIND-O | NORTH | 2024 | 128 | 128 | 128 | 128 | 128 | 128 | 128 | 128 | 128 | 128 | 128
1283 | ROADRUNNER CROSSING WIND II | 21INR0515 |  | EASTLAND | WIND-O | NORTH | 2024 | 126.7 | 126.7 | 126.7 | 126.7 | 126.7 | 126.7 | 126.7 | 126.7 | 126.7 | 126.7 | 126.7
1284 | SIETE | 20INR0047 |  | WEBB | WIND-O | SOUTH | 2026 | 375.1 | 0 | 375.1 | 375.1 | 375.1 | 375.1 | 375.1 | 375.1 | 375.1 | 375.1 | 375.1
1285 | Planned Capacity Total (Wind) | [6 empty] | 3628.1 | 2683.6 | 3403.1 | 3628.1 | 3628.1 | 3628.1 | 3628.1 | 3628.1 | 3628.1 | 3628.1 | 3628.1
1286
1287 | Planned Wind Capacity Sub-total (Coastal Counties) |  | WIND_PLANNED_C |  |  |  |  | 449.4 | 449.4 | 449.4 | 449.4 | 449.4 | 449.4 | 449.4 | 449.4 | 449.4 | 449.4 | 449.4
1288 | Wind Peak Average Capacity Percentage (Coastal) |  | WIND_PL_PEAK_PCT_C | % |  |  |  | 100 | 56 | 56 | 56 | 56 | 56 | 56 | 56 | 56 | 56 | 56
1289
1290 | Planned Wind Capacity Sub-total (Panhandle Counties) |  | WIND_PLANNED_P |  |  |  |  | 590.1 | 590.1 | 590.1 | 590.1 | 590.1 | 590.1 | 590.1 | 590.1 | 590.1 | 590.1 | 590.1
1291 | Wind Peak Average Capacity Percentage (Panhandle) |  | WIND_PL_PEAK_PCT_P | % |  |  |  | 100 | 37 | 37 | 37 | 37 | 37 | 37 | 37 | 37 | 37 | 37
1292
1293 | Planned Wind Capacity Sub-total (Other counties) |  | WIND_PLANNED_O |  |  |  |  | 2588.6 | 1644.1 | 2363.6 | 2588.6 | 2588.6 | 2588.6 | 2588.6 | 2588.6 | 2588.6 | 2588.6 | 2588.6
1294 | Wind Peak Average Capacity Percentage (Other) |  | WIND_PL_PEAK_PCT_O | % |  |  |  | 100 | 28 | 28 | 28 | 28 | 28 | 28 | 28 | 28 | 28 | 28
1295
1296 | Planned Solar Resources with Executed SGIA
1297 | ADAMSTOWN SOLAR | 21INR0210 |  | WICHITA | SOLAR | WEST | 2026 | 251.3 | 0 | 251.3 | 251.3 | 251.3 | 251.3 | 251.3 | 251.3 | 251.3 | 251.3 | 251.3
1298 | ALILA SOLAR | 23INR0093 |  | SAN PATRICIO | SOLAR | COASTAL | 2026 | 256.5 | 0 | 256.5 | 256.5 | 256.5 | 256.5 | 256.5 | 256.5 | 256.5 | 256.5 | 256.5
1299 | AMSTERDAM SOLAR | 21INR0256 |  | BRAZORIA | SOLAR | COASTAL | 2025 | 509.9 | 509.9 | 509.9 | 509.9 | 509.9 | 509.9 | 509.9 | 509.9 | 509.9 | 509.9 | 509.9
1300 | ANGUS SOLAR | 20INR0035 |  | BOSQUE | SOLAR | NORTH | 2026 | 112 | 0 | 112 | 112 | 112 | 112 | 112 | 112 | 112 | 112 | 112
1301 | ARGENTA SOLAR | 25INR0060 |  | BEE | SOLAR | SOUTH | 2026 | 325 | 0 | 325 | 325 | 325 | 325 | 325 | 325 | 325 | 325 | 325
1302 | ARMADILLO SOLAR | 21INR0421 |  | NAVARRO | SOLAR | NORTH | 2025 | 204 | 204 | 204 | 204 | 204 | 204 | 204 | 204 | 204 | 204 | 204
1303 | ARROYO SOLAR | 20INR0086 |  | CAMERON | SOLAR | COASTAL | 2025 | 180 | 180 | 180 | 180 | 180 | 180 | 180 | 180 | 180 | 180 | 180
1304 | ASH CREEK SOLAR | 21INR0379 |  | HILL | SOLAR | NORTH | 2025 | 417.7 | 417.7 | 417.7 | 417.7 | 417.7 | 417.7 | 417.7 | 417.7 | 417.7 | 417.7 | 417.7
1305 | AZALEA SPRINGS SOLAR | 19INR0110 |  | ANGELINA | SOLAR | NORTH | 2025 | 181 | 181 | 181 | 181 | 181 | 181 | 181 | 181 | 181 | 181 | 181
1306 | BAKER BRANCH SOLAR | 23INR0026 |  | LAMAR | SOLAR | NORTH | 2024 | 469.4 | 469.4 | 469.4 | 469.4 | 469.4 | 469.4 | 469.4 | 469.4 | 469.4 | 469.4 | 469.4
1307 | BARRETT SOLAR | 24INR0477 |  | RAINS | SOLAR | NORTH | 2024 | 127.5 | 127.5 | 127.5 | 127.5 | 127.5 | 127.5 | 127.5 | 127.5 | 127.5 | 127.5 | 127.5
1308 | BIG ELM SOLAR | 21INR0353 |  | BELL | SOLAR | NORTH | 2024 | 200.3 | 200.3 | 200.3 | 200.3 | 200.3 | 200.3 | 200.3 | 200.3 | 200.3 | 200.3 | 200.3
1309 | BLEVINS SOLAR | 23INR0118 |  | FALLS | SOLAR | NORTH | 2025 | 271.6 | 271.6 | 271.6 | 271.6 | 271.6 | 271.6 | 271.6 | 271.6 | 271.6 | 271.6 | 271.6
1310 | BLUE BIRD SOLAR | 24INR0075 |  | JOHNSON | SOLAR | NORTH | 2025 | 1004 | 1004 | 1004 | 1004 | 1004 | 1004 | 1004 | 1004 | 1004 | 1004 | 1004
1311 | BLUE SKY SOL | 22INR0455 |  | CROCKETT | SOLAR | WEST | 2025 | 101.2 | 101.2 | 101.2 | 101.2 | 101.2 | 101.2 | 101.2 | 101.2 | 101.2 | 101.2 | 101.2
1312 | BOTTOM GRASS SOLAR | 23INR0082 |  | COLORADO | SOLAR | SOUTH | 2026 | 508.6 | 0 | 508.6 | 508.6 | 508.6 | 508.6 | 508.6 | 508.6 | 508.6 | 508.6 | 508.6
1313 | BRASS FORK SOLAR | 22INR0270 |  | HASKELL | SOLAR | WEST | 2025 | 304.8 | 304.8 | 304.8 | 304.8 | 304.8 | 304.8 | 304.8 | 304.8 | 304.8 | 304.8 | 304.8
1314 | BUZIOS SOLAR | 24INR0399 |  | MOTLEY | SOLAR | PANHANDLE | 2026 | 253.5 | 0 | 253.5 | 253.5 | 253.5 | 253.5 | 253.5 | 253.5 | 253.5 | 253.5 | 253.5
1315 | CACHENA SOLAR | 23INR0027 |  | WILSON | SOLAR | SOUTH | 2026 | 600 | 0 | 0 | 600 | 600 | 600 | 600 | 600 | 600 | 600 | 600
1316 | CALICHE MOUND SOLAR | 23INR0056 |  | DEAF SMITH | SOLAR | PANHANDLE | 2025 | 408.2 | 408.2 | 408.2 | 408.2 | 408.2 | 408.2 | 408.2 | 408.2 | 408.2 | 408.2 | 408.2
1317 | CAMP CREEK SOLAR SLF | 23INR0385 |  | ROBERTSON | SOLAR | NORTH | 2024 | 165.6 | 165.6 | 165.6 | 165.6 | 165.6 | 165.6 | 165.6 | 165.6 | 165.6 | 165.6 | 165.6
1318 | CAROL SOLAR | 21INR0274 |  | POTTER | SOLAR | PANHANDLE | 2025 | 223.2 | 0 | 223.2 | 223.2 | 223.2 | 223.2 | 223.2 | 223.2 | 223.2 | 223.2 | 223.2
1319 | CASCADE SOLAR | 23INR0091 |  | BRAZORIA | SOLAR | COASTAL | 2025 | 254.2 | 254.2 | 254.2 | 254.2 | 254.2 | 254.2 | 254.2 | 254.2 | 254.2 | 254.2 | 254.2
1320 | CASTRO SOLAR | 20INR0050 |  | CASTRO | SOLAR | PANHANDLE | 2026 | 222.9 | 0 | 222.9 | 222.9 | 222.9 | 222.9 | 222.9 | 222.9 | 222.9 | 222.9 | 222.9
1321 | CHARGER SOLAR | 23INR0047 |  | REFUGIO | SOLAR | COASTAL | 2025 | 406.8 | 406.8 | 406.8 | 406.8 | 406.8 | 406.8 | 406.8 | 406.8 | 406.8 | 406.8 | 406.8
1322 | CHILLINGHAM SOLAR | 23INR0070 |  | BELL | SOLAR | NORTH | 2024 | 352.4 | 352.4 | 352.4 | 352.4 | 352.4 | 352.4 | 352.4 | 352.4 | 352.4 | 352.4 | 352.4
1323 | CLUTCH CITY SOLAR | 22INR0279 |  | BRAZORIA | SOLAR | COASTAL | 2026 | 200.8 | 0 | 200.8 | 200.8 | 200.8 | 200.8 | 200.8 | 200.8 | 200.8 | 200.8 | 200.8
1324 | COMPADRE SOLAR | 24INR0023 |  | HILL | SOLAR | NORTH | 2024 | 406.1 | 406.1 | 406.1 | 406.1 | 406.1 | 406.1 | 406.1 | 406.1 | 406.1 | 406.1 | 406.1
1325 | CORAZON SOLAR PHASE II | 22INR0257 |  | WEBB | SOLAR | SOUTH | 2025 | 203.9 | 203.9 | 203.9 | 203.9 | 203.9 | 203.9 | 203.9 | 203.9 | 203.9 | 203.9 | 203.9
1326 | COTTONWOOD BAYOU SOLAR I | 19INR0134 |  | BRAZORIA | SOLAR | COASTAL | 2024 | 351.4 | 351.4 | 351.4 | 351.4 | 351.4 | 351.4 | 351.4 | 351.4 | 351.4 | 351.4 | 351.4
1327 | CRADLE SOLAR | 23INR0150 |  | BRAZORIA | SOLAR | COASTAL | 2025 | 225 | 225 | 225 | 225 | 225 | 225 | 225 | 225 | 225 | 225 | 225
1328 | CROWDED STAR SOLAR | 20INR0241 |  | JONES | SOLAR | WEST | 2026 | 218.3 | 0 | 218.3 | 218.3 | 218.3 | 218.3 | 218.3 | 218.3 | 218.3 | 218.3 | 218.3
1329 | CROWDED STAR SOLAR II | 22INR0274 |  | JONES | SOLAR | WEST | 2026 | 189.4 | 0 | 189.4 | 189.4 | 189.4 | 189.4 | 189.4 | 189.4 | 189.4 | 189.4 | 189.4
1330 | CUCHILLAS SOLAR | 24INR0059 |  | WEBB | SOLAR | SOUTH | 2026 | 305.6 | 0 | 305.6 | 305.6 | 305.6 | 305.6 | 305.6 | 305.6 | 305.6 | 305.6 | 305.6
1331 | DELILAH SOLAR 2 | 22INR0203 |  | LAMAR | SOLAR | NORTH | 2025 | 317.6 | 317.6 | 317.6 | 317.6 | 317.6 | 317.6 | 317.6 | 317.6 | 317.6 | 317.6 | 317.6
1332 | DESERT VINE SOLAR | 22INR0307 |  | ZAPATA | SOLAR | SOUTH | 2026 | 121.3 | 0 | 0 | 121.3 | 121.3 | 121.3 | 121.3 | 121.3 | 121.3 | 121.3 | 121.3
1333 | DEVILLE SOLAR | 22INR0262 |  | CALLAHAN | SOLAR | WEST | 2026 | 425 | 0 | 425 | 425 | 425 | 425 | 425 | 425 | 425 | 425 | 425
1334 | DIVER SOLAR | 25INR0105 |  | LIMESTONE | SOLAR | NORTH | 2026 | 228.2 | 0 | 228.2 | 228.2 | 228.2 | 228.2 | 228.2 | 228.2 | 228.2 | 228.2 | 228.2
1335 | DONEGAL SOLAR | 23INR0089 |  | DICKENS | SOLAR | PANHANDLE | 2024 | 204.2 | 204.2 | 204.2 | 204.2 | 204.2 | 204.2 | 204.2 | 204.2 | 204.2 | 204.2 | 204.2
1336 | DORADO SOLAR | 22INR0261 |  | CALLAHAN | SOLAR | WEST | 2025 | 401.4 | 0 | 401.4 | 401.4 | 401.4 | 401.4 | 401.4 | 401.4 | 401.4 | 401.4 | 401.4
1337 | DORI BQ SOLAR | 23INR0040 |  | HARRIS | SOLAR | HOUSTON | 2025 | 50.4 | 50.4 | 50.4 | 50.4 | 50.4 | 50.4 | 50.4 | 50.4 | 50.4 | 50.4 | 50.4
1338 | DOVE RUN SOLAR | 21INR0326 |  | DUVAL | SOLAR | SOUTH | 2026 | 120.9 | 0 | 120.9 | 120.9 | 120.9 | 120.9 | 120.9 | 120.9 | 120.9 | 120.9 | 120.9
1339 | DR SOLAR | 22INR0454 |  | CULBERSON | SOLAR | WEST | 2025 | 46 | 46 | 46 | 46 | 46 | 46 | 46 | 46 | 46 | 46 | 46
1340 | DRY CREEK SOLAR I | 23INR0286 |  | RUSK | SOLAR | NORTH | 2025 | 202.5 | 202.5 | 202.5 | 202.5 | 202.5 | 202.5 | 202.5 | 202.5 | 202.5 | 202.5 | 202.5
1341 | DUFFY SOLAR | 23INR0057 |  | MATAGORDA | SOLAR | COASTAL | 2026 | 545.2 | 0 | 545.2 | 545.2 | 545.2 | 545.2 | 545.2 | 545.2 | 545.2 | 545.2 | 545.2
1342 | EASTBELL MILAM SOLAR II | 24INR0208 |  | MILAM | SOLAR | SOUTH | 2024 | 151 | 151 | 151 | 151 | 151 | 151 | 151 | 151 | 151 | 151 | 151
1343 | EL PATRIMONIO SOLAR | 23INR0207 |  | BEXAR | SOLAR | SOUTH | 2026 | 146.9 | 0 | 146.9 | 146.9 | 146.9 | 146.9 | 146.9 | 146.9 | 146.9 | 146.9 | 146.9
1344 | ELDORA SOLAR | 24INR0337 |  | MATAGORDA | SOLAR | COASTAL | 2026 | 200.9 | 0 | 200.9 | 200.9 | 200.9 | 200.9 | 200.9 | 200.9 | 200.9 | 200.9 | 200.9
1345 | ELIZA SOLAR | 21INR0368 |  | KAUFMAN | SOLAR | NORTH | 2024 | 151.7 | 151.7 | 151.7 | 151.7 | 151.7 | 151.7 | 151.7 | 151.7 | 151.7 | 151.7 | 151.7
1346 | EQUINOX SOLAR 1 | 21INR0226 |  | STARR | SOLAR | SOUTH | 2028 | 200 | 0 | 0 | 0 | 0 | 200 | 200 | 200 | 200 | 200 | 200
1347 | ERATH COUNTY SOLAR | 23INR0202 |  | ERATH | SOLAR | NORTH | 2026 | 207.4 | 0 | 207.4 | 207.4 | 207.4 | 207.4 | 207.4 | 207.4 | 207.4 | 207.4 | 207.4
1348 | ERIKA SOLAR | 24INR0303 |  | KAUFMAN | SOLAR | NORTH | 2025 | 203.5 | 203.5 | 203.5 | 203.5 | 203.5 | 203.5 | 203.5 | 203.5 | 203.5 | 203.5 | 203.5
1349 | ERIN SOLAR | 23INR0058 |  | WHARTON | SOLAR | SOUTH | 2025 | 202.5 | 202.5 | 202.5 | 202.5 | 202.5 | 202.5 | 202.5 | 202.5 | 202.5 | 202.5 | 202.5
1350 | ESTONIAN SOLAR FARM | 22INR0335 |  | DELTA | SOLAR | NORTH | 2024 | 202.5 | 202.5 | 202.5 | 202.5 | 202.5 | 202.5 | 202.5 | 202.5 | 202.5 | 202.5 | 202.5
1351 | FAGUS SOLAR PARK (MISAE SOLAR II) | 20INR0091 |  | CHILDRESS | SOLAR | PANHANDLE | 2025 | 519.5 | 519.5 | 519.5 | 519.5 | 519.5 | 519.5 | 519.5 | 519.5 | 519.5 | 519.5 | 519.5
1352 | FEWELL SOLAR | 23INR0367 |  | LIMESTONE | SOLAR | NORTH | 2025 | 203.5 | 203.5 | 203.5 | 203.5 | 203.5 | 203.5 | 203.5 | 203.5 | 203.5 | 203.5 | 203.5
1353 | GAIA SOLAR | 24INR0141 |  | NAVARRO | SOLAR | NORTH | 2025 | 152.6 | 152.6 | 152.6 | 152.6 | 152.6 | 152.6 | 152.6 | 152.6 | 152.6 | 152.6 | 152.6
1354 | GALACTIC SOLAR | 23INR0144 |  | GRAYSON | SOLAR | NORTH | 2024 | 205.2 | 205.2 | 205.2 | 205.2 | 205.2 | 205.2 | 205.2 | 205.2 | 205.2 | 205.2 | 205.2
1355 | GARCITAS CREEK SOLAR | 23INR0223 |  | JACKSON | SOLAR | SOUTH | 2026 | 201.9 | 0 | 0 | 201.9 | 201.9 | 201.9 | 201.9 | 201.9 | 201.9 | 201.9 | 201.9
1356 | GLASGOW SOLAR | 24INR0206 |  | NAVARRO | SOLAR | NORTH | 2025 | 203.5 | 203.5 | 203.5 | 203.5 | 203.5 | 203.5 | 203.5 | 203.5 | 203.5 | 203.5 | 203.5
1357 | GP SOLAR | 23INR0045 |  | VAN ZANDT | SOLAR | NORTH | 2025 | 122 | 122 | 122 | 122 | 122 | 122 | 122 | 122 | 122 | 122 | 122
1358 | GRANDSLAM SOLAR | 21INR0391 |  | ATASCOSA | SOLAR | SOUTH | 2025 | 121.9 | 121.9 | 121.9 | 121.9 | 121.9 | 121.9 | 121.9 | 121.9 | 121.9 | 121.9 | 121.9
1359 | GRANSOLAR TEXAS ONE | 22INR0511 |  | MILAM | SOLAR | SOUTH | 2024 | 50 | 50 | 50 | 50 | 50 | 50 | 50 | 50 | 50 | 50 | 50
1360 | GREATER BRYANT G SOLAR | 23INR0300 |  | MIDLAND | SOLAR | WEST | 2026 | 41.6 | 0 | 41.6 | 41.6 | 41.6 | 41.6 | 41.6 | 41.6 | 41.6 | 41.6 | 41.6
1361 | GREEN HOLLY SOLAR | 21INR0021 |  | DAWSON | SOLAR | WEST | 2026 | 413.6 | 0 | 413.6 | 413.6 | 413.6 | 413.6 | 413.6 | 413.6 | 413.6 | 413.6 | 413.6
1362 | GREYHOUND SOLAR | 21INR0268 |  | ECTOR | SOLAR | WEST | 2025 | 608.7 | 608.7 | 608.7 | 608.7 | 608.7 | 608.7 | 608.7 | 608.7 | 608.7 | 608.7 | 608.7
1363 | GRIMES COUNTY SOLAR | 23INR0160 |  | GRIMES | SOLAR | NORTH | 2025 | 210 | 210 | 210 | 210 | 210 | 210 | 210 | 210 | 210 | 210 | 210
1364 | GULF STAR SOLAR SLF (G-STAR SOLAR) | 23INR0111 |  | WHARTON | SOLAR | SOUTH | 2025 | 451.6 | 451.6 | 451.6 | 451.6 | 451.6 | 451.6 | 451.6 | 451.6 | 451.6 | 451.6 | 451.6
1365 | HANSON SOLAR | 23INR0086 |  | COLEMAN | SOLAR | WEST | 2027 | 400.6 | 0 | 0 | 400.6 | 400.6 | 400.6 | 400.6 | 400.6 | 400.6 | 400.6 | 400.6
1366 | HIGH CHAP SOLAR | 25INR0068 |  | BRAZORIA | SOLAR | COASTAL | 2027 | 152.3 | 0 | 0 | 152.3 | 152.3 | 152.3 | 152.3 | 152.3 | 152.3 | 152.3 | 152.3
1367 | HONEYCOMB SOLAR | 22INR0559 |  | BEE | SOLAR | SOUTH | 2025 | 61.1 | 61.1 | 61.1 | 61.1 | 61.1 | 61.1 | 61.1 | 61.1 | 61.1 | 61.1 | 61.1
1368 | HORNET SOLAR | 23INR0021 |  | SWISHER | SOLAR | PANHANDLE | 2024 | 602.4 | 602.4 | 602.4 | 602.4 | 602.4 | 602.4 | 602.4 | 602.4 | 602.4 | 602.4 | 602.4
1369 | HOYTE SOLAR | 23INR0235 |  | MILAM | SOLAR | SOUTH | 2025 | 206.2 | 206.2 | 206.2 | 206.2 | 206.2 | 206.2 | 206.2 | 206.2 | 206.2 | 206.2 | 206.2
1370 | INDIGO SOLAR | 21INR0031 |  | FISHER | SOLAR | WEST | 2026 | 125 | 0 | 125 | 125 | 125 | 125 | 125 | 125 | 125 | 125 | 125
1371 | INERTIA SOLAR | 22INR0374 |  | HASKELL | SOLAR | WEST | 2027 | 202.4 | 0 | 0 | 202.4 | 202.4 | 202.4 | 202.4 | 202.4 | 202.4 | 202.4 | 202.4
1372 | ISAAC SOLAR | 25INR0232 |  | MATAGORDA | SOLAR | COASTAL | 2026 | 51.6 | 0 | 51.6 | 51.6 | 51.6 | 51.6 | 51.6 | 51.6 | 51.6 | 51.6 | 51.6
1373 | JACKALOPE SOLAR | 23INR0180 |  | SAN PATRICIO | SOLAR | COASTAL | 2024 | 155.7 | 155.7 | 155.7 | 155.7 | 155.7 | 155.7 | 155.7 | 155.7 | 155.7 | 155.7 | 155.7
1374 | JUNGMANN SOLAR | 22INR0356 |  | MILAM | SOLAR | SOUTH | 2024 | 40.2 | 40.2 | 40.2 | 40.2 | 40.2 | 40.2 | 40.2 | 40.2 | 40.2 | 40.2 | 40.2
1375 | LANGER SOLAR | 23INR0030 |  | BOSQUE | SOLAR | NORTH | 2027 | 249.8 | 0 | 0 | 249.8 | 249.8 | 249.8 | 249.8 | 249.8 | 249.8 | 249.8 | 249.8
1376 | LAVACA BAY SOLAR | 23INR0084 |  | MATAGORDA | SOLAR | COASTAL | 2024 | 243.5 | 243.5 | 243.5 | 243.5 | 243.5 | 243.5 | 243.5 | 243.5 | 243.5 | 243.5 | 243.5
1377 | LIMEWOOD SOLAR | 23INR0249 |  | BELL | SOLAR | NORTH | 2025 | 204.6 | 0 | 204.6 | 204.6 | 204.6 | 204.6 | 204.6 | 204.6 | 204.6 | 204.6 | 204.6
1378 | LONG POINT SOLAR | 19INR0042 |  | BRAZORIA | SOLAR | COASTAL | 2025 | 120 | 0 | 120 | 120 | 120 | 120 | 120 | 120 | 120 | 120 | 120
1379 | LUNIS CREEK SOLAR 1 | 21INR0344 |  | JACKSON | SOLAR | SOUTH | 2025 | 617.1 | 617.1 | 617.1 | 617.1 | 617.1 | 617.1 | 617.1 | 617.1 | 617.1 | 617.1 | 617.1
1380 | MALDIVES SOLAR (ALTERNATE POI) | 25INR0400 |  | SCURRY | SOLAR | WEST | 2027 | 184 | 0 | 0 | 184 | 184 | 184 | 184 | 184 | 184 | 184 | 184
1381 | MALEZA SOLAR | 21INR0220 |  | WHARTON | SOLAR | SOUTH | 2024 | 254.9 | 254.9 | 254.9 | 254.9 | 254.9 | 254.9 | 254.9 | 254.9 | 254.9 | 254.9 | 254.9
1382 | MANDORLA SOLAR | 21INR0303 |  | MILAM | SOLAR | SOUTH | 2024 | 254 | 254 | 254 | 254 | 254 | 254 | 254 | 254 | 254 | 254 | 254
1383 | MARKUM SOLAR | 20INR0230 |  | MCLENNAN | SOLAR | NORTH | 2024 | 161.5 | 161.5 | 161.5 | 161.5 | 161.5 | 161.5 | 161.5 | 161.5 | 161.5 | 161.5 | 161.5
1384 | MATAGORDA SOLAR | 22INR0342 |  | MATAGORDA | SOLAR | COASTAL | 2025 | 101 | 0 | 101 | 101 | 101 | 101 | 101 | 101 | 101 | 101 | 101
1385 | MIDPOINT SOLAR | 24INR0139 |  | HILL | SOLAR | NORTH | 2025 | 103.8 | 103.8 | 103.8 | 103.8 | 103.8 | 103.8 | 103.8 | 103.8 | 103.8 | 103.8 | 103.8
1386 | MORROW LAKE SOLAR | 19INR0155 |  | FRIO | SOLAR | SOUTH | 2024 | 201.1 | 201.1 | 201.1 | 201.1 | 201.1 | 201.1 | 201.1 | 201.1 | 201.1 | 201.1 | 201.1
1387 | MRG GOODY SOLAR | 23INR0225 |  | LAMAR | SOLAR | NORTH | 2025 | 171.7 | 171.7 | 171.7 | 171.7 | 171.7 | 171.7 | 171.7 | 171.7 | 171.7 | 171.7 | 171.7
1388 | NABATOTO SOLAR NORTH | 21INR0428 |  | LEON | SOLAR | NORTH | 2026 | 450.7 | 0 | 450.7 | 450.7 | 450.7 | 450.7 | 450.7 | 450.7 | 450.7 | 450.7 | 450.7
1389 | NAZARETH SOLAR | 16INR0049 |  | CASTRO | SOLAR | PANHANDLE | 2025 | 204 | 204 | 204 | 204 | 204 | 204 | 204 | 204 | 204 | 204 | 204
1390 | NEPTUNE SOLAR | 21INR0499 |  | JACKSON | SOLAR | SOUTH | 2026 | 206.3 | 0 | 0 | 206.3 | 206.3 | 206.3 | 206.3 | 206.3 | 206.3 | 206.3 | 206.3
1391 | NIGHTFALL SOLAR | 21INR0334 |  | UVALDE | SOLAR | SOUTH | 2025 | 152.1 | 0 | 152.1 | 152.1 | 152.1 | 152.1 | 152.1 | 152.1 | 152.1 | 152.1 | 152.1
1392 | NORIA SOLAR DCC | 23INR0061 |  | NUECES | SOLAR | COASTAL | 2025 | 145 | 145 | 145 | 145 | 145 | 145 | 145 | 145 | 145 | 145 | 145
1393 | NORTON SOLAR | 19INR0035 |  | RUNNELS | SOLAR | WEST | 2025 | 125 | 125 | 125 | 125 | 125 | 125 | 125 | 125 | 125 | 125 | 125
1394 | OLD HICKORY SOLAR | 20INR0236 |  | JACKSON | SOLAR | SOUTH | 2025 | 225.7 | 225.7 | 225.7 | 225.7 | 225.7 | 225.7 | 225.7 | 225.7 | 225.7 | 225.7 | 225.7
1395 | ORIANA SOLAR | 24INR0093 |  | VICTORIA | SOLAR | SOUTH | 2025 | 181 | 181 | 181 | 181 | 181 | 181 | 181 | 181 | 181 | 181 | 181
1396 | OUTPOST SOLAR | 23INR0007 |  | WEBB | SOLAR | SOUTH | 2025 | 517.3 | 517.3 | 517.3 | 517.3 | 517.3 | 517.3 | 517.3 | 517.3 | 517.3 | 517.3 | 517.3
1397 | OYSTERCATCHER SOLAR | 21INR0362 |  | ELLIS | SOLAR | NORTH | 2026 | 220.3 | 0 | 220.3 | 220.3 | 220.3 | 220.3 | 220.3 | 220.3 | 220.3 | 220.3 | 220.3
1398 | PARLIAMENT SOLAR | 23INR0044 |  | WALLER | SOLAR | HOUSTON | 2024 | 484.6 | 484.6 | 484.6 | 484.6 | 484.6 | 484.6 | 484.6 | 484.6 | 484.6 | 484.6 | 484.6
1399 | PAYNE BATTLECREEK | 24INR0106 |  | HILL | SOLAR | NORTH | 2026 | 85 | 0 | 85 | 85 | 85 | 85 | 85 | 85 | 85 | 85 | 85
1400 | PEREGRINE SOLAR | 22INR0283 |  | GOLIAD | SOLAR | SOUTH | 2024 | 301.3 | 301.3 | 301.3 | 301.3 | 301.3 | 301.3 | 301.3 | 301.3 | 301.3 | 301.3 | 301.3
1401 | PINE FOREST SOLAR | 20INR0203 |  | HOPKINS | SOLAR | NORTH | 2025 | 305 | 305 | 305 | 305 | 305 | 305 | 305 | 305 | 305 | 305 | 305
1402 | PINK SOLAR | 22INR0281 |  | HUNT | SOLAR | NORTH | 2025 | 151.9 | 151.9 | 151.9 | 151.9 | 151.9 | 151.9 | 151.9 | 151.9 | 151.9 | 151.9 | 151.9
1403 | PINNINGTON SOLAR | 24INR0010 |  | JACK | SOLAR | NORTH | 2025 | 666.1 | 666.1 | 666.1 | 666.1 | 666.1 | 666.1 | 666.1 | 666.1 | 666.1 | 666.1 | 666.1
1404 | PORTSIDE ENERGY CENTER (SOLAR) SLF | 24INR0401 |  | VICTORIA | SOLAR | SOUTH | 2026 | 40.8 | 0 | 0 | 40.8 | 40.8 | 40.8 | 40.8 | 40.8 | 40.8 | 40.8 | 40.8
1405 | QUANTUM SOLAR | 21INR0207 |  | HASKELL | SOLAR | WEST | 2026 | 374.4 | 0 | 374.4 | 374.4 | 374.4 | 374.4 | 374.4 | 374.4 | 374.4 | 374.4 | 374.4
1406 | RED HOLLY SOLAR | 21INR0022 |  | DAWSON | SOLAR | WEST | 2026 | 260 | 0 | 260 | 260 | 260 | 260 | 260 | 260 | 260 | 260 | 260
1407 | REDONDA SOLAR | 23INR0162 |  | ZAPATA | SOLAR | SOUTH | 2026 | 253.2 | 0 | 0 | 253.2 | 253.2 | 253.2 | 253.2 | 253.2 | 253.2 | 253.2 | 253.2
1408 | RENEGADE PROJECT (DAWN SOLAR) | 20INR0255 |  | DEAF SMITH | SOLAR | PANHANDLE | 2025 | 515.7 | 515.7 | 515.7 | 515.7 | 515.7 | 515.7 | 515.7 | 515.7 | 515.7 | 515.7 | 515.7
1409 | ROCINANTE SOLAR | 23INR0231 |  | GONZALES | SOLAR | SOUTH | 2025 | 95 | 95 | 95 | 95 | 95 | 95 | 95 | 95 | 95 | 95 | 95
1410 | RODEO SOLAR | 19INR0103 |  | ANDREWS | SOLAR | WEST | 2026 | 200 | 0 | 200 | 200 | 200 | 200 | 200 | 200 | 200 | 200 | 200
1411 | SAMSON SOLAR 2 | 21INR0490 |  | LAMAR | SOLAR | NORTH | 2024 | 203 | 203 | 203 | 203 | 203 | 203 | 203 | 203 | 203 | 203 | 203
1412 | SANPAT SOLAR | 25INR0052 |  | SAN PATRICIO | SOLAR | COASTAL | 2025 | 256.2 | 256.2 | 256.2 | 256.2 | 256.2 | 256.2 | 256.2 | 256.2 | 256.2 | 256.2 | 256.2
1413 | SANPAT SOLAR II | 25INR0081 |  | SAN PATRICIO | SOLAR | COASTAL | 2025 | 308.9 | 308.9 | 308.9 | 308.9 | 308.9 | 308.9 | 308.9 | 308.9 | 308.9 | 308.9 | 308.9
1414 | SCHOOLHOUSE SOLAR | 22INR0211 |  | LEE | SOLAR | SOUTH | 2025 | 150.8 | 150.8 | 150.8 | 150.8 | 150.8 | 150.8 | 150.8 | 150.8 | 150.8 | 150.8 | 150.8
1415 | SECOND DIVISION SOLAR | 20INR0248 |  | BRAZORIA | SOLAR | COASTAL | 2024 | 100.2 | 100.2 | 100.2 | 100.2 | 100.2 | 100.2 | 100.2 | 100.2 | 100.2 | 100.2 | 100.2
1416 | SHAULA I SOLAR | 22INR0251 |  | DEWITT | SOLAR | SOUTH | 2025 | 205.2 | 205.2 | 205.2 | 205.2 | 205.2 | 205.2 | 205.2 | 205.2 | 205.2 | 205.2 | 205.2
1417 | SHAULA II SOLAR | 22INR0267 |  | DEWITT | SOLAR | SOUTH | 2026 | 205.2 | 0 | 205.2 | 205.2 | 205.2 | 205.2 | 205.2 | 205.2 | 205.2 | 205.2 | 205.2
1418 | SIGNAL SOLAR | 20INR0208 |  | HUNT | SOLAR | NORTH | 2025 | 51.8 | 51.8 | 51.8 | 51.8 | 51.8 | 51.8 | 51.8 | 51.8 | 51.8 | 51.8 | 51.8
1419 | SOLACE SOLAR | 23INR0031 |  | HASKELL | SOLAR | WEST | 2026 | 374.4 | 0 | 374.4 | 374.4 | 374.4 | 374.4 | 374.4 | 374.4 | 374.4 | 374.4 | 374.4
1420 | SP JAGUAR SOLAR | 24INR0038 |  | MCLENNAN | SOLAR | NORTH | 2025 | 300 | 300 | 300 | 300 | 300 | 300 | 300 | 300 | 300 | 300 | 300
1421 | SPACE CITY SOLAR | 21INR0341 |  | WHARTON | SOLAR | SOUTH | 2025 | 609.7 | 609.7 | 609.7 | 609.7 | 609.7 | 609.7 | 609.7 | 609.7 | 609.7 | 609.7 | 609.7
1422 | STARLING SOLAR | 23INR0035 |  | GONZALES | SOLAR | SOUTH | 2025 | 123 | 123 | 123 | 123 | 123 | 123 | 123 | 123 | 123 | 123 | 123
1423 | STARR SOLAR RANCH | 20INR0216 |  | STARR | SOLAR | SOUTH | 2024 | 136.7 | 136.7 | 136.7 | 136.7 | 136.7 | 136.7 | 136.7 | 136.7 | 136.7 | 136.7 | 136.7
1424 | STILLHOUSE SOLAR | 24INR0166 |  | BELL | SOLAR | NORTH | 2025 | 212.5 | 212.5 | 212.5 | 212.5 | 212.5 | 212.5 | 212.5 | 212.5 | 212.5 | 212.5 | 212.5
1425 | STONERIDGE SOLAR | 24INR0031 |  | MILAM | SOLAR | SOUTH | 2025 | 201.6 | 201.6 | 201.6 | 201.6 | 201.6 | 201.6 | 201.6 | 201.6 | 201.6 | 201.6 | 201.6
1426 | SUN CACTUS SOLAR | 25INR0109 |  | DUVAL | SOLAR | SOUTH | 2026 | 120.6 | 0 | 120.6 | 120.6 | 120.6 | 120.6 | 120.6 | 120.6 | 120.6 | 120.6 | 120.6
1427 | SUNRAY | 21INR0395 |  | UVALDE | SOLAR | SOUTH | 2024 | 203.5 | 203.5 | 203.5 | 203.5 | 203.5 | 203.5 | 203.5 | 203.5 | 203.5 | 203.5 | 203.5
1428 | SYPERT BRANCH SOLAR PROJECT | 24INR0070 |  | MILAM | SOLAR | SOUTH | 2025 | 261.1 | 261.1 | 261.1 | 261.1 | 261.1 | 261.1 | 261.1 | 261.1 | 261.1 | 261.1 | 261.1
1429 | TALITHA SOLAR | 21INR0393 |  | JIM WELLS | SOLAR | SOUTH | 2025 | 130.6 | 130.6 | 130.6 | 130.6 | 130.6 | 130.6 | 130.6 | 130.6 | 130.6 | 130.6 | 130.6
1430 | TANGLEWOOD SOLAR | 23INR0054 |  | BRAZORIA | SOLAR | COASTAL | 2025 | 251 | 251 | 251 | 251 | 251 | 251 | 251 | 251 | 251 | 251 | 251
1431 | TEXAS BLUEBONNET SOLAR | 24INR0580 |  | MCLENNAN | SOLAR | NORTH | 2024 | 9.8 | 9.8 | 9.8 | 9.8 | 9.8 | 9.8 | 9.8 | 9.8 | 9.8 | 9.8 | 9.8
1432 | THREE W SOLAR | 25INR0055 |  | HILL | SOLAR | NORTH | 2026 | 110.6 | 0 | 110.6 | 110.6 | 110.6 | 110.6 | 110.6 | 110.6 | 110.6 | 110.6 | 110.6
1433 | TIERRA BONITA SOLAR | 21INR0424 |  | PECOS | SOLAR | WEST | 2024 | 306.9 | 306.9 | 306.9 | 306.9 | 306.9 | 306.9 | 306.9 | 306.9 | 306.9 | 306.9 | 306.9
1434 | TOKIO SOLAR | 23INR0349 |  | MCLENNAN | SOLAR | NORTH | 2025 | 175.7 | 175.7 | 175.7 | 175.7 | 175.7 | 175.7 | 175.7 | 175.7 | 175.7 | 175.7 | 175.7
1435 | TROJAN SOLAR | 23INR0296 |  | COOKE | SOLAR | NORTH | 2026 | 0 | 0 | 0 | 0 | 0 | 0 | 0 | 0 | 0 | 0 | 0
1436 | TRUE NORTH SOLAR | 23INR0114 |  | FALLS | SOLAR | NORTH | 2024 | 238.8 | 238.8 | 238.8 | 238.8 | 238.8 | 238.8 | 238.8 | 238.8 | 238.8 | 238.8 | 238.8
1437 | TULSITA SOLAR | 21INR0223 |  | GOLIAD | SOLAR | SOUTH | 2024 | 256.2 | 256.2 | 256.2 | 256.2 | 256.2 | 256.2 | 256.2 | 256.2 | 256.2 | 256.2 | 256.2
1438 | TYSON NICK SOLAR | 20INR0222 |  | LAMAR | SOLAR | NORTH | 2025 | 90.5 | 90.5 | 90.5 | 90.5 | 90.5 | 90.5 | 90.5 | 90.5 | 90.5 | 90.5 | 90.5
1439 | ULYSSES SOLAR | 21INR0253 |  | COKE | SOLAR | WEST | 2026 | 150 | 0 | 150 | 150 | 150 | 150 | 150 | 150 | 150 | 150 | 150
1440 | UMBRA (STOCKYARD) SOLAR | 23INR0155 |  | FRANKLIN | SOLAR | NORTH | 2026 | 207.8 | 0 | 207.8 | 207.8 | 207.8 | 207.8 | 207.8 | 207.8 | 207.8 | 207.8 | 207.8
1441 | VALHALLA SOLAR | 26INR0042 |  | BRAZORIA | SOLAR | COASTAL | 2026 | 306.8 | 0 | 306.8 | 306.8 | 306.8 | 306.8 | 306.8 | 306.8 | 306.8 | 306.8 | 306.8
1442 | VIKING SOLAR | 21INR0520 |  | HOOD | SOLAR | NORTH | 2026 | 289 | 0 | 289 | 289 | 289 | 289 | 289 | 289 | 289 | 289 | 289
1443 | XE HERMES SOLAR | 23INR0344 |  | BELL | SOLAR | NORTH | 2025 | 100.4 | 100.4 | 100.4 | 100.4 | 100.4 | 100.4 | 100.4 | 100.4 | 100.4 | 100.4 | 100.4
1444 | XE MURAT SOLAR | 22INR0354 |  | HARRIS | SOLAR | HOUSTON | 2024 | 60.4 | 60.4 | 60.4 | 60.4 | 60.4 | 60.4 | 60.4 | 60.4 | 60.4 | 60.4 | 60.4
1445 | YAUPON SOLAR SLF | 24INR0042 |  | MILAM | SOLAR | SOUTH | 2025 | 204.1 | 204.1 | 204.1 | 204.1 | 204.1 | 204.1 | 204.1 | 204.1 | 204.1 | 204.1 | 204.1
1446 | ZEISSEL SOLAR | 24INR0258 |  | KNOX | SOLAR | WEST | 2028 | 691.4 | 0 | 0 | 0 | 0 | 691.4 | 691.4 | 691.4 | 691.4 | 691.4 | 691.4
1447 | Planned Capacity Total (Solar) | [6 empty] | 36876.1 | 23464.8 | 33372.1 | 35984.7 | 35984.7 | 36876.1 | 36876.1 | 36876.1 | 36876.1 | 36876.1 | 36876.1
1448 | Solar Peak Average Capacity Percentage |  | SOLAR_PL_PEAK_PCT | % |  |  |  | 100 | 17 | 17 | 17 | 17 | 17 | 17 | 17 | 17 | 17 | 17
1449
1450 | Planned Storage Resources with Executed SGIA
1451 | AE-TELVIEW ESS (DGR) | 23INR0541 |  | FORT BEND | STORAGE | HOUSTON | 2024 | 10 | 10 | 10 | 10 | 10 | 10 | 10 | 10 | 10 | 10 | 10
1452 | AL PASTOR BESS | 24INR0273 |  | DAWSON | STORAGE | WEST | 2024 | 103.1 | 103.1 | 103.1 | 103.1 | 103.1 | 103.1 | 103.1 | 103.1 | 103.1 | 103.1 | 103.1
1453 | AMADOR STORAGE | 24INR0472 |  | VAN ZANDT | STORAGE | NORTH | 2025 | 100.9 | 0 | 100.9 | 100.9 | 100.9 | 100.9 | 100.9 | 100.9 | 100.9 | 100.9 | 100.9
1454 | AMSTERDAM STORAGE | 22INR0417 |  | BRAZORIA | STORAGE | COASTAL | 2025 | 201.1 | 201.1 | 201.1 | 201.1 | 201.1 | 201.1 | 201.1 | 201.1 | 201.1 | 201.1 | 201.1
1455 | ANOLE BESS | 23INR0299 |  | DALLAS | STORAGE | NORTH | 2025 | 247.5 | 247.5 | 247.5 | 247.5 | 247.5 | 247.5 | 247.5 | 247.5 | 247.5 | 247.5 | 247.5
1456 | ARGENTA STORAGE | 25INR0061 |  | BEE | STORAGE | SOUTH | 2026 | 162 | 0 | 162 | 162 | 162 | 162 | 162 | 162 | 162 | 162 | 162
1457 | ARROYO STORAGE SLF | 24INR0306 |  | CAMERON | STORAGE | COASTAL | 2025 | 183.8 | 183.8 | 183.8 | 183.8 | 183.8 | 183.8 | 183.8 | 183.8 | 183.8 | 183.8 | 183.8
1458 | BACKBONE CREEK BESS | 24INR0313 |  | BURNET | STORAGE | SOUTH | 2026 | 120.7 | 0 | 0 | 120.7 | 120.7 | 120.7 | 120.7 | 120.7 | 120.7 | 120.7 | 120.7
1459 | BERKMAN STORAGE | 24INR0395 |  | GALVESTON | STORAGE | HOUSTON | 2026 | 150.9 | 0 | 150.9 | 150.9 | 150.9 | 150.9 | 150.9 | 150.9 | 150.9 | 150.9 | 150.9
1460 | BIRD DOG BESS | 22INR0467 |  | LIVE OAK | STORAGE | SOUTH | 2025 | 60 | 0 | 60 | 60 | 60 | 60 | 60 | 60 | 60 | 60 | 60
1461 | BLACK SPRINGS BESS | 24INR0315 |  | PALO PINTO | STORAGE | NORTH | 2025 | 121 | 121 | 121 | 121 | 121 | 121 | 121 | 121 | 121 | 121 | 121
1462 | BLEVINS STORAGE | 23INR0119 |  | FALLS | STORAGE | NORTH | 2025 | 181.3 | 181.3 | 181.3 | 181.3 | 181.3 | 181.3 | 181.3 | 181.3 | 181.3 | 181.3 | 181.3
1463 | BOCANOVA BESS | 25INR0467 |  | BRAZORIA | STORAGE | COASTAL | 2025 | 300.9 | 300.9 | 300.9 | 300.9 | 300.9 | 300.9 | 300.9 | 300.9 | 300.9 | 300.9 | 300.9
1464 | BOCO BESS | 23INR0470 |  | BORDEN | STORAGE | WEST | 2024 | 155.5 | 155.5 | 155.5 | 155.5 | 155.5 | 155.5 | 155.5 | 155.5 | 155.5 | 155.5 | 155.5
1465 | BORDERTOWN BESS | 23INR0354 |  | STARR | STORAGE | SOUTH | 2025 | 106.2 | 106.2 | 106.2 | 106.2 | 106.2 | 106.2 | 106.2 | 106.2 | 106.2 | 106.2 | 106.2
1466 | BOTTOM GRASS BESS | 23INR0083 |  | COLORADO | STORAGE | SOUTH | 2026 | 202.2 | 0 | 202.2 | 202.2 | 202.2 | 202.2 | 202.2 | 202.2 | 202.2 | 202.2 | 202.2
1467 | BRP ANTLIA BESS | 22INR0349 |  | VAL VERDE | STORAGE | WEST | 2024 | 72.4 | 72.4 | 72.4 | 72.4 | 72.4 | 72.4 | 72.4 | 72.4 | 72.4 | 72.4 | 72.4
1468 | BRP AVILA BESS | 23INR0287 |  | PECOS | STORAGE | WEST | 2024 | 163.9 | 163.9 | 163.9 | 163.9 | 163.9 | 163.9 | 163.9 | 163.9 | 163.9 | 163.9 | 163.9
1469 | BRP CACHI BESS | 22INR0388 |  | GUADALUPE | STORAGE | SOUTH | 2024 | 205.5 | 205.5 | 205.5 | 205.5 | 205.5 | 205.5 | 205.5 | 205.5 | 205.5 | 205.5 | 205.5
1470 | BRP CARINA BESS | 22INR0353 |  | NUECES | STORAGE | COASTAL | 2024 | 154.1 | 154.1 | 154.1 | 154.1 | 154.1 | 154.1 | 154.1 | 154.1 | 154.1 | 154.1 | 154.1
1471 | BRP CASTOR BESS | 23INR0358 |  | BRAZORIA | STORAGE | COASTAL | 2024 | 204.8 | 204.8 | 204.8 | 204.8 | 204.8 | 204.8 | 204.8 | 204.8 | 204.8 | 204.8 | 204.8
1472 | BRP DESNA BESS | 24INR0128 |  | BRAZORIA | STORAGE | COASTAL | 2024 | 204.8 | 204.8 | 204.8 | 204.8 | 204.8 | 204.8 | 204.8 | 204.8 | 204.8 | 204.8 | 204.8
1473 | BRP DICKENS BESS | 22INR0325 |  | DICKENS | STORAGE | PANHANDLE | 2024 | 200.8 | 200.8 | 200.8 | 200.8 | 200.8 | 200.8 | 200.8 | 200.8 | 200.8 | 200.8 | 200.8
1474 | BRP HYDRA BESS | 22INR0372 |  | PECOS | STORAGE | WEST | 2024 | 200.8 | 200.8 | 200.8 | 200.8 | 200.8 | 200.8 | 200.8 | 200.8 | 200.8 | 200.8 | 200.8
1475 | BRP PALEO BESS | 22INR0322 |  | HALE | STORAGE | PANHANDLE | 2024 | 200.8 | 200.8 | 200.8 | 200.8 | 200.8 | 200.8 | 200.8 | 200.8 | 200.8 | 200.8 | 200.8
1476 | BRP TORTOLAS BESS | 23INR0072 |  | BRAZORIA | STORAGE | COASTAL | 2024 | 50.3 | 50.3 | 50.3 | 50.3 | 50.3 | 50.3 | 50.3 | 50.3 | 50.3 | 50.3 | 50.3
1477 | BRP ZEYA BESS | 23INR0290 |  | GALVESTON | STORAGE | HOUSTON | 2024 | 255.3 | 255.3 | 255.3 | 255.3 | 255.3 | 255.3 | 255.3 | 255.3 | 255.3 | 255.3 | 255.3
1478 | BURKSOL BESS (DONEGAL BESS) | 23INR0103 |  | DICKENS | STORAGE | PANHANDLE | 2025 | 103.3 | 103.3 | 103.3 | 103.3 | 103.3 | 103.3 | 103.3 | 103.3 | 103.3 | 103.3 | 103.3
1479 | BYPASS BATTERY STORAGE | 23INR0336 |  | FORT BEND | STORAGE | HOUSTON | 2025 | 206.9 | 0 | 206.9 | 206.9 | 206.9 | 206.9 | 206.9 | 206.9 | 206.9 | 206.9 | 206.9
1480 | CALLISTO I ENERGY CENTER | 22INR0490 |  | HARRIS | STORAGE | HOUSTON | 2024 | 206.4 | 206.4 | 206.4 | 206.4 | 206.4 | 206.4 | 206.4 | 206.4 | 206.4 | 206.4 | 206.4
1481 | CALLISTO II ENERGY CENTER | 22INR0558 |  | HARRIS | STORAGE | HOUSTON | 2025 | 406.1 | 0 | 406.1 | 406.1 | 406.1 | 406.1 | 406.1 | 406.1 | 406.1 | 406.1 | 406.1
1482 | CAMP CREEK STORAGE SLF | 23INR0423 |  | ROBERTSON | STORAGE | NORTH | 2024 | 82.1 | 0 | 0 | 0 | 0 | 0 | 0 | 0 | 0 | 0 | 0
1483 | CARAMBOLA BESS (SMT MCALLEN II) | 24INR0436 |  | HIDALGO | STORAGE | SOUTH | 2026 | 97.4 | 0 | 97.4 | 97.4 | 97.4 | 97.4 | 97.4 | 97.4 | 97.4 | 97.4 | 97.4
1484 | CARTWHEEL BESS 1 | 23INR0494 |  | HOPKINS | STORAGE | NORTH | 2025 | 156.9 | 156.9 | 156.9 | 156.9 | 156.9 | 156.9 | 156.9 | 156.9 | 156.9 | 156.9 | 156.9
1485 | CENTURY BESS | 24INR0610 |  | TARRANT | STORAGE | NORTH | 2024 | 9.9 | 9.9 | 9.9 | 9.9 | 9.9 | 9.9 | 9.9 | 9.9 | 9.9 | 9.9 | 9.9
1486 | CHILLINGHAM STORAGE | 23INR0079 |  | BELL | STORAGE | NORTH | 2025 | 153.9 | 153.9 | 153.9 | 153.9 | 153.9 | 153.9 | 153.9 | 153.9 | 153.9 | 153.9 | 153.9
1487 | CISCO BESS (DGR) | 24INR0588 |  | EASTLAND | STORAGE | NORTH | 2024 | 9.9 | 9.9 | 9.9 | 9.9 | 9.9 | 9.9 | 9.9 | 9.9 | 9.9 | 9.9 | 9.9
1488 | CITADEL BESS | 24INR0147 |  | HARRIS | STORAGE | HOUSTON | 2024 | 209.3 | 209.3 | 209.3 | 209.3 | 209.3 | 209.3 | 209.3 | 209.3 | 209.3 | 209.3 | 209.3
1489 | CITRUS FLATTS BESS | 24INR0294 |  | CAMERON | STORAGE | COASTAL | 2025 | 100.8 | 100.8 | 100.8 | 100.8 | 100.8 | 100.8 | 100.8 | 100.8 | 100.8 | 100.8 | 100.8
1490 | CONEFLOWER STORAGE PROJECT | 23INR0425 |  | CHAMBERS | STORAGE | HOUSTON | 2025 | 170 | 170 | 170 | 170 | 170 | 170 | 170 | 170 | 170 | 170 | 170
1491 | CONNOLLY STORAGE | 23INR0403 |  | WISE | STORAGE | NORTH | 2024 | 125.4 | 125.4 | 125.4 | 125.4 | 125.4 | 125.4 | 125.4 | 125.4 | 125.4 | 125.4 | 125.4
1492 | CONTINENTAL BESS (DGR) | 23INR0543 |  | STARR | STORAGE | SOUTH | 2024 | 9.8 | 9.8 | 9.8 | 9.8 | 9.8 | 9.8 | 9.8 | 9.8 | 9.8 | 9.8 | 9.8
1493 | COTTONWOOD BAYOU STORAGE | 21INR0443 |  | BRAZORIA | STORAGE | COASTAL | 2025 | 153 | 153 | 153 | 153 | 153 | 153 | 153 | 153 | 153 | 153 | 153
1494 | CROSBY BESS | 24INR0546 |  | HARRIS | STORAGE | HOUSTON | 2024 | 9.9 | 9.9 | 9.9 | 9.9 | 9.9 | 9.9 | 9.9 | 9.9 | 9.9 | 9.9 | 9.9
1495 | CROWNED HERON BESS | 24INR0405 |  | FORT BEND | STORAGE | HOUSTON | 2024 | 150 | 150 | 150 | 150 | 150 | 150 | 150 | 150 | 150 | 150 | 150
1496 | DAMON STORAGE | 23INR0523 |  | BRAZORIA | STORAGE | COASTAL | 2024 | 5 | 5 | 5 | 5 | 5 | 5 | 5 | 5 | 5 | 5 | 5
1497 | DOGFISH BESS | 23INR0219 |  | PECOS | STORAGE | WEST | 2025 | 75 | 75 | 75 | 75 | 75 | 75 | 75 | 75 | 75 | 75 | 75
1498 | DESERT WILLOW BESS | 23INR0195 |  | ELLIS | STORAGE | NORTH | 2025 | 154.4 | 154.4 | 154.4 | 154.4 | 154.4 | 154.4 | 154.4 | 154.4 | 154.4 | 154.4 | 154.4
1499 | DESTINY STORAGE | 24INR0397 |  | HARRIS | STORAGE | HOUSTON | 2026 | 201.1 | 0 | 201.1 | 201.1 | 201.1 | 201.1 | 201.1 | 201.1 | 201.1 | 201.1 | 201.1
1500 | DORI BQ BESS | 24INR0196 |  | HARRIS | STORAGE | HOUSTON | 2025 | 154 | 154 | 154 | 154 | 154 | 154 | 154 | 154 | 154 | 154 | 154
1501 | ELDORA BESS | 24INR0338 |  | MATAGORDA | STORAGE | COASTAL | 2026 | 201.3 | 0 | 201.3 | 201.3 | 201.3 | 201.3 | 201.3 | 201.3 | 201.3 | 201.3 | 201.3
1502 | ELIZA STORAGE | 22INR0260 |  | KAUFMAN | STORAGE | NORTH | 2024 | 100.4 | 100.4 | 100.4 | 100.4 | 100.4 | 100.4 | 100.4 | 100.4 | 100.4 | 100.4 | 100.4
1503 | ESTONIAN ENERGY STORAGE | 22INR0336 |  | DELTA | STORAGE | NORTH | 2024 | 101.6 | 101.6 | 101.6 | 101.6 | 101.6 | 101.6 | 101.6 | 101.6 | 101.6 | 101.6 | 101.6
1504 | EVAL STORAGE | 22INR0401 |  | CAMERON | STORAGE | COASTAL | 2025 | 255 | 0 | 255 | 255 | 255 | 255 | 255 | 255 | 255 | 255 | 255
1505 | EVELYN BATTERY ENERGY STORAGE SYSTEM | 24INR0460 |  | GALVESTON | STORAGE | HOUSTON | 2025 | 452 | 452 | 452 | 452 | 452 | 452 | 452 | 452 | 452 | 452 | 452
1506 | FALFURRIAS BESS (DGR) | 23INR0620 |  | BROOKS | STORAGE | SOUTH | 2024 | 9.9 | 9.9 | 9.9 | 9.9 | 9.9 | 9.9 | 9.9 | 9.9 | 9.9 | 9.9 | 9.9
1507 | FERDINAND GRID BESS | 22INR0422 |  | BEXAR | STORAGE | SOUTH | 2026 | 202.6 | 0 | 202.6 | 202.6 | 202.6 | 202.6 | 202.6 | 202.6 | 202.6 | 202.6 | 202.6
1508 | FORT DUNCAN BESS | 23INR0350 |  | MAVERICK | STORAGE | SOUTH | 2025 | 106.2 | 106.2 | 106.2 | 106.2 | 106.2 | 106.2 | 106.2 | 106.2 | 106.2 | 106.2 | 106.2
1509 | FORT MASON BESS | 23INR0500 |  | MASON | STORAGE | SOUTH | 2024 | 9.8 | 9.8 | 9.8 | 9.8 | 9.8 | 9.8 | 9.8 | 9.8 | 9.8 | 9.8 | 9.8
1510 | GAIA STORAGE | 24INR0140 |  | NAVARRO | STORAGE | NORTH | 2025 | 76.8 | 76.8 | 76.8 | 76.8 | 76.8 | 76.8 | 76.8 | 76.8 | 76.8 | 76.8 | 76.8
1511 | GLASGOW STORAGE | 24INR0207 |  | NAVARRO | STORAGE | NORTH | 2025 | 101 | 101 | 101 | 101 | 101 | 101 | 101 | 101 | 101 | 101 | 101
1512 | GOLDENEYE BESS | 25INR0100 |  | BELL | STORAGE | NORTH | 2026 | 201.6 | 0 | 201.6 | 201.6 | 201.6 | 201.6 | 201.6 | 201.6 | 201.6 | 201.6 | 201.6
1513 | GREAT KISKADEE STORAGE | 23INR0166 |  | HIDALGO | STORAGE | SOUTH | 2024 | 103.1 | 103.1 | 103.1 | 103.1 | 103.1 | 103.1 | 103.1 | 103.1 | 103.1 | 103.1 | 103.1
1514 | GREEN HOLLY STORAGE | 21INR0029 |  | DAWSON | STORAGE | WEST | 2026 | 50 | 0 | 50 | 50 | 50 | 50 | 50 | 50 | 50 | 50 | 50
1515 | GRIZZLY RIDGE BESS (DGR) | 22INR0596 |  | HAMILTON | STORAGE | NORTH | 2023 | 9.9 | 9.9 | 9.9 | 9.9 | 9.9 | 9.9 | 9.9 | 9.9 | 9.9 | 9.9 | 9.9
1516 | GUAJILLO ENERGY STORAGE | 23INR0343 |  | WEBB | STORAGE | SOUTH | 2025 | 204.8 | 204.8 | 204.8 | 204.8 | 204.8 | 204.8 | 204.8 | 204.8 | 204.8 | 204.8 | 204.8
1517 | GUEVARA STORAGE | 22INR0555 |  | ROCKWALL | STORAGE | NORTH | 2025 | 125.4 | 125.4 | 125.4 | 125.4 | 125.4 | 125.4 | 125.4 | 125.4 | 125.4 | 125.4 | 125.4
1518 | GULF STAR STORAGE SLF | 23INR0460 |  | WHARTON | STORAGE | SOUTH | 2024 | 152.7 | 152.7 | 152.7 | 152.7 | 152.7 | 152.7 | 152.7 | 152.7 | 152.7 | 152.7 | 152.7
1519 | GUNNAR BESS | 24INR0491 |  | HIDALGO | STORAGE | SOUTH | 2025 | 203 | 203 | 203 | 203 | 203 | 203 | 203 | 203 | 203 | 203 | 203
1520 | HANSON STORAGE | 24INR0057 |  | COLEMAN | STORAGE | WEST | 2025 | 101.4 | 101.4 | 101.4 | 101.4 | 101.4 | 101.4 | 101.4 | 101.4 | 101.4 | 101.4 | 101.4
1521 | HEADCAMP | 23INR0401 |  | PECOS | STORAGE | WEST | 2025 | 150 | 150 | 150 | 150 | 150 | 150 | 150 | 150 | 150 | 150 | 150
1522 | HIDDEN LAKES BESS | 23INR0617 |  | GALVESTON | STORAGE | HOUSTON | 2025 | 9.9 | 9.9 | 9.9 | 9.9 | 9.9 | 9.9 | 9.9 | 9.9 | 9.9 | 9.9 | 9.9
1523 | HONEYCOMB STORAGE SLF | 23INR0392 |  | BEE | STORAGE | SOUTH | 2025 | 61.5 | 0 | 0 | 0 | 0 | 0 | 0 | 0 | 0 | 0 | 0
1524 | HUMMINGBIRD STORAGE | 22INR0327 |  | DENTON | STORAGE | NORTH | 2024 | 103.8 | 103.8 | 103.8 | 103.8 | 103.8 | 103.8 | 103.8 | 103.8 | 103.8 | 103.8 | 103.8
1525 | IEP DAMON BESS (DGR) | 23INR0603 |  | BRAZORIA | STORAGE | COASTAL | 2024 | 10 | 10 | 10 | 10 | 10 | 10 | 10 | 10 | 10 | 10 | 10
1526 | IEP ORCHARD BESS | 23INR0556 |  | FORT BEND | STORAGE | HOUSTON | 2024 | 10 | 10 | 10 | 10 | 10 | 10 | 10 | 10 | 10 | 10 | 10
1527 | INERTIA BESS | 22INR0328 |  | HASKELL | STORAGE | WEST | 2024 | 13 | 13 | 13 | 13 | 13 | 13 | 13 | 13 | 13 | 13 | 13
1528 | INERTIA BESS 2 | 22INR0375 |  | HASKELL | STORAGE | WEST | 2027 | 100.8 | 0 | 0 | 100.8 | 100.8 | 100.8 | 100.8 | 100.8 | 100.8 | 100.8 | 100.8
1529 | IRON BELT ENERGY STORAGE | 25INR0208 |  | BORDEN | STORAGE | WEST | 2025 | 401.9 | 401.9 | 401.9 | 401.9 | 401.9 | 401.9 | 401.9 | 401.9 | 401.9 | 401.9 | 401.9
1530 | JADE STORAGE SLF | 24INR0629 |  | SCURRY | STORAGE | WEST | 2024 | 160.8 | 0 | 0 | 0 | 0 | 0 | 0 | 0 | 0 | 0 | 0
1531 | LARKSPUR ENERGY STORAGE | 23INR0340 |  | UPTON | STORAGE | WEST | 2026 | 307.5 | 0 | 307.5 | 307.5 | 307.5 | 307.5 | 307.5 | 307.5 | 307.5 | 307.5 | 307.5
1532 | LAURELES BESS (DGR) | 23INR0499 |  | CAMERON | STORAGE | COASTAL | 2024 | 9.8 | 9.8 | 9.8 | 9.8 | 9.8 | 9.8 | 9.8 | 9.8 | 9.8 | 9.8 | 9.8
1533 | LEAKEY BESS (DGR) | 23INR0548 |  | REAL | STORAGE | SOUTH | 2024 | 9.9 | 9.9 | 9.9 | 9.9 | 9.9 | 9.9 | 9.9 | 9.9 | 9.9 | 9.9 | 9.9
1534 | LIMEWOOD STORAGE | 23INR0248 |  | BELL | STORAGE | NORTH | 2028 | 50 | 0 | 0 | 0 | 0 | 50 | 50 | 50 | 50 | 50 | 50
1535 | LIMOUSIN OAK STORAGE | 22INR0338 |  | GRIMES | STORAGE | NORTH | 2024 | 104.6 | 104.6 | 104.6 | 104.6 | 104.6 | 104.6 | 104.6 | 104.6 | 104.6 | 104.6 | 104.6
1536 | LONG POINT STORAGE | 21INR0444 |  | BRAZORIA | STORAGE | COASTAL | 2025 | 100.6 | 100.6 | 100.6 | 100.6 | 100.6 | 100.6 | 100.6 | 100.6 | 100.6 | 100.6 | 100.6
1537 | LONGBOW BESS | 25INR0328 |  | BRAZORIA | STORAGE | COASTAL | 2024 | 180.8 | 180.8 | 180.8 | 180.8 | 180.8 | 180.8 | 180.8 | 180.8 | 180.8 | 180.8 | 180.8
1538 | LOWER RIO BESS | 22INR0468 |  | HIDALGO | STORAGE | SOUTH | 2025 | 60.5 | 60.5 | 60.5 | 60.5 | 60.5 | 60.5 | 60.5 | 60.5 | 60.5 | 60.5 | 60.5
1539 | LUCKY BLUFF BESS | 24INR0295 |  | ERATH | STORAGE | NORTH | 2025 | 100.8 | 100.8 | 100.8 | 100.8 | 100.8 | 100.8 | 100.8 | 100.8 | 100.8 | 100.8 | 100.8
1540 | MAINLAND BESS (DGR) | 24INR0624 |  | GALVESTON | STORAGE | HOUSTON | 2024 | 9.9 | 9.9 | 9.9 | 9.9 | 9.9 | 9.9 | 9.9 | 9.9 | 9.9 | 9.9 | 9.9
1541 | MEDINA CITY BESS (DGR) | 24INR0502 |  | BANDERA | STORAGE | SOUTH | 2024 | 10 | 10 | 10 | 10 | 10 | 10 | 10 | 10 | 10 | 10 | 10
1542 | MEDINA LAKE BESS (DGR) | 24INR0499 |  | BANDERA | STORAGE | SOUTH | 2024 | 9.8 | 9.8 | 9.8 | 9.8 | 9.8 | 9.8 | 9.8 | 9.8 | 9.8 | 9.8 | 9.8
1543 | MIDPOINT STORAGE | 24INR0138 |  | HILL | STORAGE | NORTH | 2025 | 52.2 | 52.2 | 52.2 | 52.2 | 52.2 | 52.2 | 52.2 | 52.2 | 52.2 | 52.2 | 52.2
1544 | MILTON BESS (DGR) | 23INR0552 |  | KARNES | STORAGE | SOUTH | 2025 | 9.9 | 9.9 | 9.9 | 9.9 | 9.9 | 9.9 | 9.9 | 9.9 | 9.9 | 9.9 | 9.9
1545 | MUENSTER BESS | 22INR0590 |  | COOKE | STORAGE | NORTH | 2024 | 9.9 | 9.9 | 9.9 | 9.9 | 9.9 | 9.9 | 9.9 | 9.9 | 9.9 | 9.9 | 9.9
1546 | NEW JUNCTION BESS | 23INR0619 |  | KIMBLE | STORAGE | SOUTH | 2025 | 9.9 | 9.9 | 9.9 | 9.9 | 9.9 | 9.9 | 9.9 | 9.9 | 9.9 | 9.9 | 9.9
1547 | NORIA STORAGE | 23INR0062 |  | NUECES | STORAGE | COASTAL | 2025 | 75 | 75 | 75 | 75 | 75 | 75 | 75 | 75 | 75 | 75 | 75
1548 | ORIANA BESS | 24INR0109 |  | VICTORIA | STORAGE | SOUTH | 2025 | 60.3 | 60.3 | 60.3 | 60.3 | 60.3 | 60.3 | 60.3 | 60.3 | 60.3 | 60.3 | 60.3
1549 | PADUA GRID BESS | 22INR0368 |  | BEXAR | STORAGE | SOUTH | 2024 | 51.1 | 51.1 | 51.1 | 51.1 | 51.1 | 51.1 | 51.1 | 51.1 | 51.1 | 51.1 | 51.1
1550 | PAVLOV BESS (DGR) | 24INR0615 |  | MATAGORDA | STORAGE | COASTAL | 2024 | 9.9 | 9.9 | 9.9 | 9.9 | 9.9 | 9.9 | 9.9 | 9.9 | 9.9 | 9.9 | 9.9
1551 | PICADILLO BESS | 24INR0275 |  | MARTIN | STORAGE | WEST | 2026 | 100.8 | 0 | 100.8 | 100.8 | 100.8 | 100.8 | 100.8 | 100.8 | 100.8 | 100.8 | 100.8
1552 | PINTAIL PASS BESS | 24INR0302 |  | SAN PATRICIO | STORAGE | COASTAL | 2025 | 207.2 | 207.2 | 207.2 | 207.2 | 207.2 | 207.2 | 207.2 | 207.2 | 207.2 | 207.2 | 207.2
1553 | PLATINUM STORAGE | 22INR0554 |  | FANNIN | STORAGE | NORTH | 2025 | 309.5 | 309.5 | 309.5 | 309.5 | 309.5 | 309.5 | 309.5 | 309.5 | 309.5 | 309.5 | 309.5
1554 | PORTSIDE ENERGY CENTER (BESS) SLF | 24INR0403 |  | VICTORIA | STORAGE | SOUTH | 2026 | 40.2 | 0 | 0 | 0 | 0 | 0 | 0 | 0 | 0 | 0 | 0
1555 | RAMSEY STORAGE | 21INR0505 |  | WHARTON | STORAGE | SOUTH | 2025 | 510.4 | 0 | 510.4 | 510.4 | 510.4 | 510.4 | 510.4 | 510.4 | 510.4 | 510.4 | 510.4
1556 | RED EGRET BESS | 24INR0281 |  | GALVESTON | STORAGE | HOUSTON | 2025 | 310.6 | 310.6 | 310.6 | 310.6 | 310.6 | 310.6 | 310.6 | 310.6 | 310.6 | 310.6 | 310.6
1557 | RED HOLLY STORAGE | 21INR0033 |  | DAWSON | STORAGE | WEST | 2026 | 50 | 0 | 50 | 50 | 50 | 50 | 50 | 50 | 50 | 50 | 50
1558 | REGIS GREGORY | 23INR0539 |  | SAN PATRICIO | STORAGE | COASTAL | 2024 | 9.9 | 9.9 | 9.9 | 9.9 | 9.9 | 9.9 | 9.9 | 9.9 | 9.9 | 9.9 | 9.9
1559 | REGIS MOORE FIELD BESS | 23INR0498 |  | HIDALGO | STORAGE | SOUTH | 2024 | 9.8 | 9.8 | 9.8 | 9.8 | 9.8 | 9.8 | 9.8 | 9.8 | 9.8 | 9.8 | 9.8
1560 | REGIS PALACIOS BESS | 22INR0602 |  | MATAGORDA | STORAGE | COASTAL | 2024 | 9.9 | 9.9 | 9.9 | 9.9 | 9.9 | 9.9 | 9.9 | 9.9 | 9.9 | 9.9 | 9.9
1561 | RIVER BEND (BRAZOS BEND BESS) | 23INR0363 |  | FORT BEND | STORAGE | HOUSTON | 2024 | 101.6 | 101.6 | 101.6 | 101.6 | 101.6 | 101.6 | 101.6 | 101.6 | 101.6 | 101.6 | 101.6
1562 | ROCINANTE BESS | 23INR0232 |  | GONZALES | STORAGE | SOUTH | 2025 | 33 | 33 | 33 | 33 | 33 | 33 | 33 | 33 | 33 | 33 | 33
1563 | ROGERS DRAW BESS | 24INR0514 |  | GILLESPIE | STORAGE | SOUTH | 2025 | 148.6 | 0 | 148.6 | 148.6 | 148.6 | 148.6 | 148.6 | 148.6 | 148.6 | 148.6 | 148.6
1564 | RUSSEK STREET BESS (DGR) | 24INR0614 |  | REAGAN | STORAGE | WEST | 2024 | 9.9 | 9.9 | 9.9 | 9.9 | 9.9 | 9.9 | 9.9 | 9.9 | 9.9 | 9.9 | 9.9
1565 | RYAN ENERGY STORAGE | 20INR0246 |  | CORYELL | STORAGE | NORTH | 2024 | 50 | 50 | 50 | 50 | 50 | 50 | 50 | 50 | 50 | 50 | 50
1566 | SEVEN FLAGS BESS | 23INR0351 |  | WEBB | STORAGE | SOUTH | 2025 | 102.6 | 0 | 102.6 | 102.6 | 102.6 | 102.6 | 102.6 | 102.6 | 102.6 | 102.6 | 102.6
1567 | SHEEP CREEK STORAGE | 24INR0100 |  | CALLAHAN | STORAGE | WEST | 2024 | 142.1 | 142.1 | 142.1 | 142.1 | 142.1 | 142.1 | 142.1 | 142.1 | 142.1 | 142.1 | 142.1
1568 | SHEPARD ENERGY STORAGE | 25INR0262 |  | GALVESTON | STORAGE | HOUSTON | 2025 | 263.2 | 263.2 | 263.2 | 263.2 | 263.2 | 263.2 | 263.2 | 263.2 | 263.2 | 263.2 | 263.2
1569 | SMT IRONMAN BESS | 24INR0265 |  | BRAZORIA | STORAGE | COASTAL | 2025 | 308.4 | 308.4 | 308.4 | 308.4 | 308.4 | 308.4 | 308.4 | 308.4 | 308.4 | 308.4 | 308.4
1570 | SOHO BESS | 23INR0419 |  | BRAZORIA | STORAGE | COASTAL | 2025 | 206.3 | 206.3 | 206.3 | 206.3 | 206.3 | 206.3 | 206.3 | 206.3 | 206.3 | 206.3 | 206.3
1571 | SOHO II BESS | 25INR0162 |  | BRAZORIA | STORAGE | COASTAL | 2025 | 206.3 | 206.3 | 206.3 | 206.3 | 206.3 | 206.3 | 206.3 | 206.3 | 206.3 | 206.3 | 206.3
1572 | SOPORTAR ESS | 23INR0381 |  | BEXAR | STORAGE | SOUTH | 2025 | 102.6 | 102.6 | 102.6 | 102.6 | 102.6 | 102.6 | 102.6 | 102.6 | 102.6 | 102.6 | 102.6
1573 | SOSA STORAGE | 25INR0131 |  | MADISON | STORAGE | NORTH | 2026 | 150.5 | 0 | 150.5 | 150.5 | 150.5 | 150.5 | 150.5 | 150.5 | 150.5 | 150.5 | 150.5
1574 | SOWERS STORAGE | 22INR0552 |  | KAUFMAN | STORAGE | NORTH | 2025 | 206.1 | 206.1 | 206.1 | 206.1 | 206.1 | 206.1 | 206.1 | 206.1 | 206.1 | 206.1 | 206.1
1575 | SP JAGUAR BESS | 24INR0039 |  | MCLENNAN | STORAGE | NORTH | 2025 | 300 | 300 | 300 | 300 | 300 | 300 | 300 | 300 | 300 | 300 | 300
1576 | STOCKYARD GRID BATT | 21INR0492 |  | TARRANT | STORAGE | NORTH | 2025 | 150.6 | 150.6 | 150.6 | 150.6 | 150.6 | 150.6 | 150.6 | 150.6 | 150.6 | 150.6 | 150.6
1577 | TALITHA BESS | 23INR0331 |  | JIM WELLS | STORAGE | SOUTH | 2024 | 61.4 | 61.4 | 61.4 | 61.4 | 61.4 | 61.4 | 61.4 | 61.4 | 61.4 | 61.4 | 61.4
1578 | TANZANITE STORAGE | 22INR0549 |  | HENDERSON | STORAGE | NORTH | 2024 | 265.8 | 265.8 | 265.8 | 265.8 | 265.8 | 265.8 | 265.8 | 265.8 | 265.8 | 265.8 | 265.8
1579 | THIRD COAST BESS | 23INR0361 |  | JACKSON | STORAGE | SOUTH | 2025 | 102.8 | 0 | 102.8 | 102.8 | 102.8 | 102.8 | 102.8 | 102.8 | 102.8 | 102.8 | 102.8
1580 | TIDWELL PRAIRIE STORAGE 1 | 21INR0517 |  | ROBERTSON | STORAGE | NORTH | 2025 | 200 | 200 | 200 | 200 | 200 | 200 | 200 | 200 | 200 | 200 | 200
1581 | TIERRA SECA BESS | 23INR0364 |  | VAL VERDE | STORAGE | WEST | 2025 | 101.2 | 101.2 | 101.2 | 101.2 | 101.2 | 101.2 | 101.2 | 101.2 | 101.2 | 101.2 | 101.2
1582 | TORRECILLAS BESS | 23INR0529 |  | WEBB | STORAGE | SOUTH | 2024 | 9.9 | 9.9 | 9.9 | 9.9 | 9.9 | 9.9 | 9.9 | 9.9 | 9.9 | 9.9 | 9.9
1583 | UMBRA (STOCKYARD) BESS | 23INR0156 |  | FRANKLIN | STORAGE | NORTH | 2026 | 73 | 0 | 73 | 73 | 73 | 73 | 73 | 73 | 73 | 73 | 73
1584 | UTOPIA BESS (DGR) | 24INR0501 |  | BANDERA | STORAGE | SOUTH | 2024 | 9.8 | 9.8 | 9.8 | 9.8 | 9.8 | 9.8 | 9.8 | 9.8 | 9.8 | 9.8 | 9.8
1585 | WALSTROM BESS | 22INR0540 |  | AUSTIN | STORAGE | SOUTH | 2025 | 200 | 200 | 200 | 200 | 200 | 200 | 200 | 200 | 200 | 200 | 200
1586 | WEIL TRACT BESS | 23INR0569 |  | NUECES | STORAGE | COASTAL | 2024 | 9.9 | 9.9 | 9.9 | 9.9 | 9.9 | 9.9 | 9.9 | 9.9 | 9.9 | 9.9 | 9.9
1587 | WIGEON WHISTLE BESS | 24INR0312 |  | COLLIN | STORAGE | NORTH | 2024 | 122.9 | 122.9 | 122.9 | 122.9 | 122.9 | 122.9 | 122.9 | 122.9 | 122.9 | 122.9 | 122.9
1588 | WIZARD BESS | 25INR0300 |  | GALVESTON | STORAGE | HOUSTON | 2025 | 150.8 | 150.8 | 150.8 | 150.8 | 150.8 | 150.8 | 150.8 | 150.8 | 150.8 | 150.8 | 150.8
1589 | XE HERMES STORAGE | 24INR0365 |  | BELL | STORAGE | NORTH | 2025 | 100.4 | 100.4 | 100.4 | 100.4 | 100.4 | 100.4 | 100.4 | 100.4 | 100.4 | 100.4 | 100.4
1590 | XE MURAT STORAGE | 24INR0329 |  | HARRIS | STORAGE | HOUSTON | 2024 | 62 | 62 | 62 | 62 | 62 | 62 | 62 | 62 | 62 | 62 | 62
1591 | YAUPON STORAGE SLF | 24INR0169 |  | MILAM | STORAGE | SOUTH | 2025 | 102 | 0 | 0 | 0 | 0 | 0 | 0 | 0 | 0 | 0 | 0
1592 | ZEISSEL STORAGE SLF | 24INR0259 |  | KNOX | STORAGE | WEST | 2028 | 204.7 | 0 | 0 | 0 | 0 | 0 | 0 | 0 | 0 | 0 | 0
1593 | SMALL GENERATORS WITH SIGNED IAs AND 'MODEL READY DATES' PENDING * |  | PLANNED_SMALL_GEN_NO_MRD |  | STORAGE |  |  | 69.34 | 69.34 | 69.34 | 69.34 | 69.34 | 69.34 | 69.34 | 69.34 | 69.34 | 69.34 | 69.34
1594 | Planned Capacity Total (Storage) | [6 empty] | 18179.74 | 13212.74 | 17256.94 | 17478.44 | 17478.44 | 17528.44 | 17528.44 | 17528.44 | 17528.44 | 17528.44 | 17528.44
1595 | Storage Peak Average Capacity Percentage |  | STORAGE_PL_PEAK_PCT | % |  |  |  | 100 | 0 | 0 | 0 | 0 | 0 | 0 | 0 | 0 | 0 | 0
1596
1597 | Inactive Planned Resources
1598 | AGATE SOLAR | 20INR0023 |  | ELLIS | SOLAR | NORTH | 2020 | 60 | 60 | 60 | 60 | 60 | 60 | 60 | 60 | 60 | 60 | 60
1599 | HART WIND | 16INR0033 |  | CASTRO | WIND-P | PANHANDLE | 2026 | 165 | 0 | 165 | 165 | 165 | 165 | 165 | 165 | 165 | 165 | 165
1600 | HALYARD WHARTON ENERGY CENTER | 16INR0044 |  | WHARTON | GAS-GT | SOUTH | 2021 | 484 | 484 | 484 | 484 | 484 | 484 | 484 | 484 | 484 | 484 | 484
1601 | KONTIKI 1 WIND (ERIK) | 19INR0099a |  | GLASSCOCK | WIND-O | WEST | 2023 | 250.1 | 250.1 | 250.1 | 250.1 | 250.1 | 250.1 | 250.1 | 250.1 | 250.1 | 250.1 | 250.1
1602 | KONTIKI 2 WIND (ERNEST) | 19INR0099b |  | GLASSCOCK | WIND-O | WEST | 2023 | 250.1 | 250.1 | 250.1 | 250.1 | 250.1 | 250.1 | 250.1 | 250.1 | 250.1 | 250.1 | 250.1
1603 | MARIAH DEL ESTE | 13INR0010a |  | PARMER | WIND-P | PANHANDLE | 2020 | 152.5 | 152.5 | 152.5 | 152.5 | 152.5 | 152.5 | 152.5 | 152.5 | 152.5 | 152.5 | 152.5
1604 | MIRAGE CTG 1 | 17INR0022 |  | HARRIS | GAS-GT | HOUSTON | 2023 | 11 | 11 | 11 | 11 | 11 | 11 | 11 | 11 | 11 | 11 | 11
1605 | NORTHDRAW WIND | 13INR0025 |  | RANDALL | WIND-P | PANHANDLE | 2020 | 150 | 150 | 150 | 150 | 150 | 150 | 150 | 150 | 150 | 150 | 150
1606 | RUETER SOLAR | 20INR0202 |  | BOSQUE | SOLAR | NORTH | 2025 | 200 | 0 | 200 | 200 | 200 | 200 | 200 | 200 | 200 | 200 | 200
1607 | SODA LAKE SOLAR 1 SLF | 20INR0143 |  | CRANE | SOLAR | WEST | 2024 | 203 | 203 | 203 | 203 | 203 | 203 | 203 | 203 | 203 | 203 | 203
1608 | SODA LAKE SOLAR 2 SLF | 23INR0080 |  | CRANE | SOLAR | WEST | 2023 | 202.6 | 202.6 | 202.6 | 202.6 | 202.6 | 202.6 | 202.6 | 202.6 | 202.6 | 202.6 | 202.6
1609 | SPINEL SOLAR | 20INR0025 |  | MEDINA | SOLAR | SOUTH | 2024 | 30 | 30 | 30 | 30 | 30 | 30 | 30 | 30 | 30 | 30 | 30
1610 | Inactive Planned Capacity Total | [6 empty] | 2158.3 | 1793.3 | 2158.3 | 2158.3 | 2158.3 | 2158.3 | 2158.3 | 2158.3 | 2158.3 | 2158.3 | 2158.3
1611
1612 | Seasonal Mothballed Resources
1613 | POWERLANE PLANT STG 1 (AS OF 10/1/2022, AVAILABLE 6/1 THROUGH 9/30) |  | STEAM1A_STEAM_1 | HUNT | GAS-ST | NORTH | 1966 | 17.5 | 17.5 | 17.5 | 17.5 | 17.5 | 17.5 | 17.5 | 17.5 | 17.5 | 17.5 | 17.5
1614 | SPENCER STG U4 (AS OF 10/24/2022, AVAILABLE 4/2 THROUGH 11/30) |  | SPNCER_SPNCE_4 | DENTON | GAS-ST | NORTH | 1966 | 57 | 57 | 57 | 57 | 57 | 57 | 57 | 57 | 57 | 57 | 57
1615 | SPENCER STG U5 (AS OF 10/24/2022, AVAILABLE 4/2 THROUGH 11/30) |  | SPNCER_SPNCE_5 | DENTON | GAS-ST | NORTH | 1973 | 61 | 61 | 61 | 61 | 61 | 61 | 61 | 61 | 61 | 61 | 61
1616 | Total Seasonal Mothballed Capacity | [6 empty] | 135.5 | 135.5 | 135.5 | 135.5 | 135.5 | 135.5 | 135.5 | 135.5 | 135.5 | 135.5 | 135.5
1617
1618 | Mothballed Resources
1619 | BRANDON (LP&L) (DGR) (INDEFINITE MOTHBALL AS OF 10/2/2023) |  | BRANDON_UNIT1 | LUBBOCK | GAS-GT | PANHANDLE | 2021 | 20 | 20 | 20 | 20 | 20 | 20 | 20 | 20 | 20 | 20 | 20
1620 | CALENERGY-FALCON SEABOARD STG 3 (INDEFINITE MOTHBALL AS OF 7/8/22, DUE TO FORCED OUTAGE) |  | FLCNS_UNIT3 | HOWARD | GAS-CC | WEST | 1988 | 62 | 62 | 62 | 62 | 62 | 62 | 62 | 62 | 62 | 62 | 62
1621 | R MASSENGALE CTG 1 (LP&L) (INDEFINITE MOTHBALL AS OF 10/2/2023) |  | MASSENGL_G6 | LUBBOCK | GAS-CC | PANHANDLE | 2021 | 18 | 18 | 18 | 18 | 18 | 18 | 18 | 18 | 18 | 18 | 18
1622 | R MASSENGALE CTG 2 (LP&L) (INDEFINITE MOTHBALL AS OF 10/2/2023) |  | MASSENGL_G7 | LUBBOCK | GAS-CC | PANHANDLE | 2021 | 18 | 18 | 18 | 18 | 18 | 18 | 18 | 18 | 18 | 18 | 18
1623 | R MASSENGALE STG (LP&L) (INDEFINITE MOTHBALL AS OF 10/2/2023) |  | MASSENGL_G8 | LUBBOCK | GAS-CC | PANHANDLE | 2021 | 38 | 38 | 38 | 38 | 38 | 38 | 38 | 38 | 38 | 38 | 38
1624 | RAY OLINGER STG 1 (INDEFINITE MOTHBALL AS OF 4/5/22) |  | OLINGR_OLING_1 | COLLIN | GAS-ST | NORTH | 1967 | 78 | 78 | 78 | 78 | 78 | 78 | 78 | 78 | 78 | 78 | 78
1625 | TEXAS BIG SPRING WIND B (INDEFINITE MOTHBALL STATUS AS ON 1/1/24) |  | SGMTN_SIGNALM2 | HOWARD | WIND-O | WEST | 1999 | 6.6 | 6.6 | 6.6 | 6.6 | 6.6 | 6.6 | 6.6 | 6.6 | 6.6 | 6.6 | 6.6
1626 | TOS BATTERY STORAGE (DGR) |  | TOSBATT_UNIT1 | HOWARD | STORAGE | WEST | 2017 | 2 | 2 | 2 | 2 | 2 | 2 | 2 | 2 | 2 | 2 | 2
1627 | TY COOKE CTG 1 (LP&L) (INDEFINITE MOTHBALL AS OF 10/2/2023) |  | TY_COOKE_GT2 | LUBBOCK | GAS-GT | PANHANDLE | 2021 | 14 | 14 | 14 | 14 | 14 | 14 | 14 | 14 | 14 | 14 | 14
1628 | TY COOKE CTG 2 (LP&L) (INDEFINITE MOTHBALL AS OF 10/2/2023) |  | TY_COOKE_GT3 | LUBBOCK | GAS-GT | PANHANDLE | 2021 | 17 | 17 | 17 | 17 | 17 | 17 | 17 | 17 | 17 | 17 | 17
1629 | WICHITA FALLS STG 4 (INDEFINITE MOTHBALL STATUS AS ON 11/1/23) |  | WFCOGEN_UNIT4 | WICHITA | GAS-CC | WEST | 1987 | 16 | 16 | 16 | 16 | 16 | 16 | 16 | 16 | 16 | 16 | 16
1630 | Total Mothballed Capacity | [6 empty] | 289.6 | 289.6 | 289.6 | 289.6 | 289.6 | 289.6 | 289.6 | 289.6 | 289.6 | 289.6 | 289.6
1631
1632 | Retiring Resources Unavailable to ERCOT (since last CDR/MORA)
1633 | Total Retiring Capacity | [6 empty] | 0 | 0 | 0 | 0 | 0 | 0 | 0 | 0 | 0 | 0 | 0
Capacity changes due to planned repower/upgrade projects are reflected in the operational units' ratings upon receipt and ERCOT approval of updated resource registration system information. Interconnection requests for existing resources that involve MW capacity changes are indicated with a code in the “Generation Interconnection Project Code” column.
For battery storage ("Energy Storage Resources"), the contribution expected for the peak load hours of the month is based on the amount of battery storage energy assumed to be available for dispatch, accounting for hourly average High Sustained Limits and State of Charge for the ESR fleet.
The capacities of planned projects that have been approved for Initial Synchronization at the time of report creation are assumed to be available for the season regardless of their projected Commercial Operations Dates.
Planned projects for which maximum seasonal sustained capacity ratings have been provided are used in lieu of capacities entered into the online Resource Integration and Ongoing Operations - Interconnection Services (RIOO-IS) system.
Installed capacity ratings are based on the maximum power that a generating unit can produce during normal sustained operating conditions as specified by the equipment manufacturer. These ratings reflect the latest information in the Resource Integration and Ongoing Operations - Resources Services (RIOO-RS) system.
Note on I403: CHISHOLM GRID, 100 MW Battery energy will be on extended outage from 11/1/24 for 14-18 months.
Note on J403: CHISHOLM GRID, 100 MW Battery energy will be on extended outage from 11/1/24 for 14-18 months.
Note on J442: Extended outages: GUADALUPE BLANCO RIVER AUTH-SCHUMANSVILLE (3.6 MW) and 2.4 MW of the 4.8 MW GUADALUPE BLANCO RIVER AUTH-LAKEWOOD TAP Hydro unit.

## Load Forecast, HB5066
Load Forecast that Includes Loads without Signed Interconnection Agreements
The Texas Legislature's House Bill 5066 (passed in the 88th Legislative Session) requires ERCOT to modify transmission planning criteria to include forecasted Load without signed interconnection agreements (Facility Expansion Agreements, or FEAs). Proposed ERCOT rule changes to implement the new transmission planning criteria (Nodal Protocols NPRR1180 and Planning Guide PGRR107) are currently undergoing Market Participant review and have not yet been approved by the ERCOT Board of Directors and Public Utility Commission of Texas. The ERCOT load forecasting department developed a new Long Term Load Forecast that accounts for new contracted Loads as well as Loads for which a letter from a TSP officer has been received by ERCOT attesting to the confidence that the expected customer load growth will materialize. This information was augmented through a Request for Information to all TSPs to obtain details regarding the annual type and timing of the Load increases. The load Forecast figures below are broken out by Loads that are supported by FEAs and TSP officer letters. Also shown below are the 90th percentile load forecast values to provide a reasonable upper bound on load forecast expectations.
| Summer Peak Demand, based on normal weather (Assumes all but 15% of Large Flexible Load capacity is curtailed during the Peak Load Hour) |  | Winter Peak Demand, based on normal weather (Assumes no Large Flexible Load capacity is curtailed during the Peak Load Hour)
| 2025 | 90472.0122 | 2025/2026 | 82923.6376
| 2026 | 106405.0656 | 2026/2027 | 98744.1723
| 2027 | 121140.3275 | 2027/2028 | 114475.898
| 2028 | 137318.7238 | 2028/2029 | 130677.6776
| 2029 | 140872.3192 | 2029/2030 | 136391.2529
| 2030 | 147976.8421 | 2030/2031 | 140682.0084
| 2031 | 149758.1529 | 2031/2032 | 142437.3981
| 2032 | 151510.4168 | 2032/2033 | 144124.5235
| 2033 | 153229.8476 | 2033/2034 | 145736.7356
| 2034 | 154835.4386 | 2034/2035 | 147321.5097
90th Percentile Load Forecast Values
| Summer Peak Demand, based on 90th Percentile Weather (Assumes all but 15% of Large Flexible Load capacity is curtailed during the Peak Load Hour) |  | Winter Peak Demand, based on 90th Percentile weather (Assumes no Large Flexible Load capacity is curtailed during the Peak Load Hour)
| 2025 | 91168.7305 | 2025/2026 | 83780.0724
| 2026 | 107102.4155 | 2026/2027 | 99535.1045
| 2027 | 121837.7536 | 2027/2028 | 115266.4129
| 2028 | 145902.7051 | 2028/2029 | 131502.7259
| 2029 | 149456.3196 | 2029/2030 | 137375.1629
| 2030 | 156560.8617 | 2030/2031 | 141695.1573
| 2031 | 158342.194 | 2031/2032 | 143461.1017
| 2032 | 160094.4784 | 2032/2033 | 145203.8924
| 2033 | 161813.9238 | 2033/2034 | 146817.217
| 2034 | 163419.5322 | 2034/2035 | 148403.0961

## Fuel Type Capacity Mix
Summer Fuel Types - ERCOT
Fuel type is based on the primary fuel. Capacity contribution of the wind resources is included at 60% for Coastal counties, 29% for Panhandle counties, and 22% for all other counties, while the solar capacity contribution is 76%. Private Use Network, and Hydro are included based on the three-year average historical capability for each Summer Season's 20 peak load hours. Non-Synchronous Tie resources import forecast is based on flows seen during Energy Emergency Alert (EEA) periods in the most recent summer of occurrence. Non-Synchronous Tie resources are categorized as Other. Mothballed resource capacity is excluded except for Available Mothball Capacity based on a Seasonal Availability Schedule or Owner's reported Return Probability. Private Use Network generator capacity is categorized as gas.
In MW
Fuel_Type | Capacity_Pct | 2025 | 2026 | 2027 | 2028 | 2029 | 2030 | 2031 | 2032 | 2033 | 2034
Biomass | 100% | 162.8 | 162.8 | 162.8 | 162.8 | 162.8 | 162.8 | 162.8 | 162.8 | 162.8 | 162.8
Coal | 100% | 13567.6 | 13567.6 | 13567.6 | 13567.6 | 13567.6 | 13567.6 | 13567.6 | 13567.6 | 13567.6 | 13567.6
Gas | 100% | 53437.75 | 53454.25 | 53812.25 | 54425.25 | 54675.25 | 54675.25 | 54675.25 | 54675.25 | 54675.25 | 54675.25
Nuclear | 100% | 4973.2 | 4973.2 | 4973.2 | 4973.2 | 4973.2 | 4973.2 | 4973.2 | 4973.2 | 4973.2 | 4973.2
Other | 67% | 817.4 | 817.4 | 817.4 | 817.4 | 817.4 | 817.4 | 817.4 | 817.4 | 817.4 | 817.4
Hydro | 80% | 455.0728 | 455.0728 | 455.0728 | 455.0728 | 455.0728 | 455.0728 | 455.0728 | 455.0728 | 455.0728 | 455.0728
Wind-C | 60% | 3258.12 | 3527.76 | 3527.76 | 3527.76 | 3527.76 | 3527.76 | 3527.76 | 3527.76 | 3527.76 | 3527.76
Wind-P | 29% | 1401.048 | 1524.211 | 1524.211 | 1524.211 | 1524.211 | 1524.211 | 1524.211 | 1524.211 | 1524.211 | 1524.211
Wind-O | 22% | 6571.862 | 6711.452 | 6919.242 | 6919.242 | 6919.242 | 6919.242 | 6919.242 | 6919.242 | 6919.242 | 6919.242
Solar | 76% | 30950.924 | 40660.608 | 44896.316 | 45012.064 | 45689.528 | 45689.528 | 45689.528 | 45689.528 | 45689.528 | 45689.528
Storage | 0% | 0 | 0 | 0 | 0 | 0 | 0 | 0 | 0 | 0 | 0
Total |  | 115595.7768 | 125854.3538 | 130655.8518 | 131384.5998 | 132312.0638 | 132312.0638 | 132312.0638 | 132312.0638 | 132312.0638 | 132312.0638
In Percentages
Fuel_Type |  | 2025 | 2026 | 2027 | 2028 | 2029 | 2030 | 2031 | 2032 | 2033 | 2034
Biomass |  | 0.1408% | 0.1294% | 0.1246% | 0.1239% | 0.123% | 0.123% | 0.123% | 0.123% | 0.123% | 0.123%
Coal |  | 11.74% | 10.78% | 10.38% | 10.33% | 10.25% | 10.25% | 10.25% | 10.25% | 10.25% | 10.25%
Natural Gas |  | 46.23% | 42.47% | 41.19% | 41.42% | 41.32% | 41.32% | 41.32% | 41.32% | 41.32% | 41.32%
Nuclear |  | 4.302% | 3.952% | 3.806% | 3.785% | 3.759% | 3.759% | 3.759% | 3.759% | 3.759% | 3.759%
Other |  | 0.7071% | 0.6495% | 0.6256% | 0.6221% | 0.6178% | 0.6178% | 0.6178% | 0.6178% | 0.6178% | 0.6178%
Hydro |  | 0.3937% | 0.3616% | 0.3483% | 0.3464% | 0.3439% | 0.3439% | 0.3439% | 0.3439% | 0.3439% | 0.3439%
Wind-C |  | 2.819% | 2.803% | 2.7% | 2.685% | 2.666% | 2.666% | 2.666% | 2.666% | 2.666% | 2.666%
Wind-P |  | 1.212% | 1.211% | 1.167% | 1.16% | 1.152% | 1.152% | 1.152% | 1.152% | 1.152% | 1.152%
Wind-O |  | 5.685% | 5.333% | 5.296% | 5.266% | 5.229% | 5.229% | 5.229% | 5.229% | 5.229% | 5.229%
Solar |  | 26.78% | 32.31% | 34.36% | 34.26% | 34.53% | 34.53% | 34.53% | 34.53% | 34.53% | 34.53%
Storage | bar: 2025 to 2034
Total |  | 100% | 100% | 100% | 100% | 100% | 100% | 100% | 100% | 100% | 100%
Winter Fuel Types - ERCOT
Fuel type is based on the primary fuel. Capacity contribution of the wind resources is included at 56% for Coastal counties, 37% for Panhandle counties, and 28% for all other counties, while the solar capacity contribution is 17%. Private Use Network, and Hydro are included based on the three-year average historical capability for each Winter Season's 20 peak load hours. Non-Synchronous Tie resources import forecast is based on flows seen during Energy Emergency Alert (EEA) periods in the most recent winter of occurrence. Non-Synchronous Tie resources are categorized as Other. Mothballed resource capacity is excluded except for Available Mothball Capacity based on a Seasonal Availability Schedule or Owner's reported Return Probability. Private Use Network generator capacity is categorized as gas.
In MW
Fuel_Type | Capacity_Pct | 2025/2026 | 2026/2027 | 2027/2028 | 2028/2029 | 2029/2030 | 2030/2031 | 2031/2032 | 2032/2033 | 2033/2034 | 2034/2035
Biomass | 100% | 162.8 | 162.8 | 162.8 | 162.8 | 162.8 | 162.8 | 162.8 | 162.8 | 162.8 | 162.8
Coal | 100% | 13629.6 | 13629.6 | 13629.6 | 13629.6 | 13629.6 | 13629.6 | 13629.6 | 13629.6 | 13629.6 | 13629.6
Gas | 100% | 59327.55 | 59405.95 | 59612.95 | 59797.95 | 60047.95 | 60047.95 | 60047.95 | 60047.95 | 60047.95 | 60047.95
Nuclear | 100% | 5153.2 | 5153.2 | 5153.2 | 5153.2 | 5153.2 | 5153.2 | 5153.2 | 5153.2 | 5153.2 | 5153.2
Other | 59% | 719.8 | 719.8 | 719.8 | 719.8 | 719.8 | 719.8 | 719.8 | 719.8 | 719.8 | 719.8
Hydro | 68% | 387.0151 | 387.0151 | 387.0151 | 387.0151 | 387.0151 | 387.0151 | 387.0151 | 387.0151 | 387.0151 | 387.0151
Wind-C | 56% | 3292.576 | 3292.576 | 3292.576 | 3292.576 | 3292.576 | 3292.576 | 3292.576 | 3292.576 | 3292.576 | 3292.576
Wind-P | 37% | 1944.683 | 1944.683 | 1944.683 | 1944.683 | 1944.683 | 1944.683 | 1944.683 | 1944.683 | 1944.683 | 1944.683
Wind-O | 28% | 8541.848 | 8743.308 | 8806.308 | 8806.308 | 8806.308 | 8806.308 | 8806.308 | 8806.308 | 8806.308 | 8806.308
Solar | 17% | 7936.263 | 9620.504 | 10064.646 | 10064.646 | 10216.184 | 10216.184 | 10216.184 | 10216.184 | 10216.184 | 10216.184
Storage | 0% | 0 | 0 | 0 | 0 | 0 | 0 | 0 | 0 | 0 | 0
Total |  | 101095.3351 | 103059.4361 | 103773.5781 | 103958.5781 | 104360.1161 | 104360.1161 | 104360.1161 | 104360.1161 | 104360.1161 | 104360.1161
In Percentages
Fuel_Type |  | 2025/2026 | 2026/2027 | 2027/2028 | 2028/2029 | 2029/2030 | 2030/2031 | 2031/2032 | 2032/2033 | 2033/2034 | 2034/2035
Biomass |  | 0.161% | 0.158% | 0.1569% | 0.1566% | 0.156% | 0.156% | 0.156% | 0.156% | 0.156% | 0.156%
Coal |  | 13.48% | 13.22% | 13.13% | 13.11% | 13.06% | 13.06% | 13.06% | 13.06% | 13.06% | 13.06%
Natural Gas |  | 58.68% | 57.64% | 57.45% | 57.52% | 57.54% | 57.54% | 57.54% | 57.54% | 57.54% | 57.54%
Nuclear |  | 5.097% | 5% | 4.966% | 4.957% | 4.938% | 4.938% | 4.938% | 4.938% | 4.938% | 4.938%
Other |  | 0.712% | 0.6984% | 0.6936% | 0.6924% | 0.6897% | 0.6897% | 0.6897% | 0.6897% | 0.6897% | 0.6897%
Hydro |  | 0.3828% | 0.3755% | 0.3729% | 0.3723% | 0.3708% | 0.3708% | 0.3708% | 0.3708% | 0.3708% | 0.3708%
Wind-C |  | 3.257% | 3.195% | 3.173% | 3.167% | 3.155% | 3.155% | 3.155% | 3.155% | 3.155% | 3.155%
Wind-P |  | 1.924% | 1.887% | 1.874% | 1.871% | 1.863% | 1.863% | 1.863% | 1.863% | 1.863% | 1.863%
Wind-O |  | 8.449% | 8.484% | 8.486% | 8.471% | 8.438% | 8.438% | 8.438% | 8.438% | 8.438% | 8.438%
Solar |  | 7.85% | 9.335% | 9.699% | 9.681% | 9.789% | 9.789% | 9.789% | 9.789% | 9.789% | 9.789%
Storage | bar: 2025/2026 to 2034/2035
Total |  | 100% | 100% | 100% | 100% | 100% | 100% | 100% | 100% | 100% | 100%

## Unconfirmed Retirement Capacity
Unconfirmed Retirement Capacity
Cumulative Summer-Rated Capacity Contribution (in MW) of Unconfirmed Retirements Not Available as of July 1 of the Reporting Year
| 2025 | 2026 | 2027 | 2028 | 2029
Unit Name
COLETO CREEK * | 0 | 0 | 655 | 655 | 655
O W SOMMERS STG 1 | 0 | 0 | 420 | 420 | 420
O W SOMMERS STG 2 | 0 | 0 | 0 | 0 | 410
J K SPRUCE U1 | 0 | 0 | 0 | 0 | 560
J K SPRUCE U2 ** | 0 | 0 | 0 | 785 | 785
TOTAL | 0 | 0 | 1075 | 1860 | 2830
Reserve Margin Excluding Unconfirmed Retirement Capacity | 43.35% | 54.38% | 58.74% | 58.89% | 60.04%
Reserve Margin Including Unconfirmed Retirement Capacity | 43.35% | 54.38% | 57.43% | 56.64% | 56.61%
Difference | 0% | 0% | -1.306% | -2.249% | -3.423%
__________________________________________________
Notes: (1) An "Unconfirmed Retirement" is defined as a generation unit for which a public announcement of the intent to permanently shut the unit down has been released, but a Notice of Suspension of Operations for the unit has not been received by ERCOT. (2) The criteria for listing a unit as an Unconfirmed Retirement include the following: a. A specific retirement date is cited in the announcement, or other timing information is given that indicates the unit will be unavailable as of June 1 of a CDR Reporting Year. b. The announcement, with follow-up inquiry by ERCOT, does not indicate that retirement timing is highly speculative.
* Vistra notified the U.S. Environmental Protection Agency on November 20, 2020 that Coleto Creek's Primary Ash Pond will be closed to meet requirements of EPA’s coal combustion residual (CCR) rule, and that boiler operations will cease no later than July 17, 2027. The notification is available on Vistra’s public website, https://www.luminant.com/ccr/. ** CPS Energy is expecting to convert the J K SPRUCE unit 2 from coal-fired to natural gas-fired.

## Fossil Fuel SODG Capacities
Fossil Fuel Settlement Only Distributed Generator (SODG) Capacities
The following is a list of operating fossil fuel Settlement Only Distribution Generators (SODGs) being provided for informational purposes. (The reported capacities are not included in the reserve margin calculations.) As of 5/1/24, there are 664 MW of fossil fuel SODG capacity (255 MW fired by diesel fuel and 409 MW by natural gas). These resources have not been included in past CDR reports due to the difficulty in determining their capacity contributions during peak load periods, and because many are intended as emergency standby generators and are not available to ERCOT for dispatch when needed to address capacity scarcity conditions. Another complication is that such standby generators may be used to reduce on-site loads in order to participate in Demand Response programs such as "4 Coincident Peak" (4CP) and Emergency Response Service (ERS). As a result, historical load reduction impacts would be accounted for in the peak demand forecast, while the capacity of SODGs participating in ERS would already be accounted for in the CDR's ERS line items. The formal incorporation of fossil-fueled SODGs into future CDR reports has been a discussion topic at Supply Analysis Working Group meetings. Since SODG capacity accounting is not currently addressed in the ERCOT Nodal Protocols, a Nodal Protocol Revision Request (NPRR) is needed to address capacity double-counting, peak average capacity contributions, and other Distribution Generator (DG) accounting issues.
UNIT NAME | UNIT CODE | COUNTY | FUEL | ZONE | IN-SERVICE DATE | MW CAPACITY
ABBVIE_ABBVIEWACO | ABBVIE_ABBVIEWACO | MCLENNAN | GAS | NORTH | 2024-04-10 | 5.6
HEB TEMPLE | HEBTEMPL_HEBTEMPLE | BELL | GAS | NORTH | 2024-02-14 | 4.8
BENKD_BENKD | BENKD_BENKD | DALLAS | GAS | NORTH | 2024-02-01 | 1.6
HEB STORE 55 | HEB00055_HEB00055 | TARRANT | GAS | NORTH | 2024-02-01 | 1.2
HEB STORE 760 | HEB00760_HEB00760 | BRAZORIA | GAS | COASTAL | 2024-01-24 | 1.2
HEB STORE 792 | HEB00792_HEB00792 | HARRIS | GAS | HOUSTON | 2024-01-24 | 0.8
HEB STORE 794 | HEB794_HEB794 | COLLIN | GAS | NORTH | 2023-12-01 | 1.2
DUNLAVY_RCMRO | DUNLAVY_RCMRO | HARRIS | GAS | HOUSTON | 2023-11-08 | 0.8
KIRBY_RCMSHAMP | KIRBY_RCMSHAMP | HARRIS | GAS | HOUSTON | 2023-11-08 | 0.8
HEB STORE 789 | HEB789_HEB789 | COLLIN | GAS | NORTH | 2023-10-25 | 1.2
HEB STORE 413 | HEB413_HEB413 | NUECES | GAS | COASTAL | 2023-10-18 | 0.8
HEB STORE 184 | HEB184_HEB00184 | NUECES | GAS | COASTAL | 2023-10-11 | 0.8
VGCN MIDLAND | VGCNG01_VGCNGMIDLAND | MIDLAND | GAS | WEST | 2023-08-09 | 9.95
RCM SOUTH | RCMSOUTH_RCMSOUTHHAMPTON | HARRIS | GAS | HOUSTON | 2023-08-02 | 0.8
HEB STORE 776 | HEB00776_HEB776 | HARRIS | GAS | HOUSTON | 2023-07-07 | 1.2
HEB STORE 787 | HEB00787_HEB00787 | COLLIN | GAS | NORTH | 2023-07-07 | 0.8
HEB STORE 790 B | HEB00790_HEB00790 | COLLIN | GAS | NORTH | 2023-07-07 | 1.2
HEB STORE 790 A | HEB790_HEB00790 | COLLIN | GAS | NORTH | 2023-05-24 | 1.2
WAL STORE 4112 | WAL4112_WAL_STORE_4112 | CAMERON | GAS | COASTAL | 2023-04-26 | 1.2
NFG WATER AUTH AB | NFBWAB_CLODINE | FORT BEND | GAS | HOUSTON | 2023-03-01 | 0.8
NFG WATER AUTH AC | NFBWAC_CLODINE | FORT BEND | GAS | HOUSTON | 2023-03-01 | 0.8
BROOKSHIRES GROCERY | BRKSHR_G1 | SMITH | DIESEL | NORTH | 2023-02-01 | 5.4
SUNRIDER1 | SUNRIDE1_VENSW | ELLIS | GAS | NORTH | 2023-02-01 | 2
SUNRIDER2 | SUNRIDE2_VENSW | ELLIS | GAS | NORTH | 2023-02-01 | 2
SUNRIDER3 | SUNRIDE3_VENSW | ELLIS | GAS | NORTH | 2023-02-01 | 0.8
TRADITION BUFFALO SPEEDWAY | TRADBUFF_BRAYS | HARRIS | GAS | HOUSTON | 2023-01-05 | 1.2
WAL STORE 7361 | WAL7361_SOUT7361 | BRAZORIA | GAS | COASTAL | 2022-12-14 | 0.4
WAL STORE 5959 | WAL5959_HEIG5959 | HARRIS | GAS | HOUSTON | 2022-12-14 | 1.2
WAL STORE 3296 | WAL3296_WEST3296 | HARRIS | GAS | HOUSTON | 2022-12-14 | 1.2
WAL STORE 5246 | WAL5246_WHAR5246 | WHARTON | GAS | SOUTH | 2022-12-14 | 0.8
WAL STORE 5045 | WAL504_MOOD504 | GALVESTON | GAS | HOUSTON | 2022-12-01 | 1.2
HEB STORE 767 | HEB00767_PINEHU | MONTGOMERY | GAS | HOUSTON | 2022-12-01 | 1.2
WAL STORE 5147 | WAL5147_WEST5147 | DALLAS | GAS | NORTH | 2022-12-01 | 1.2
WAL STORE 791 | WAL791_STAD791 | JIM WELLS | GAS | SOUTH | 2022-12-01 | 1.2
RCM TANGLEWOOD | RCMTANGL_ULRICH | HARRIS | GAS | HOUSTON | 2022-11-09 | 0.8
NFG WATER AUTH A | NFBWA_CLODINE | FORT BEND | GAS | HOUSTON | 2022-11-02 | 2.4
RAVEN CHEMICAL | RAVECHEM_JORDAN | HARRIS | GAS | HOUSTON | 2022-11-02 | 3.2
TRADITION SENIOR LIVING CLEARFORK | TRADCF_TRADSLCF | TARRANT | GAS | NORTH | 2022-11-02 | 1.2
WAL STORE 5479 | WAL5479_PFLU5479 | TRAVIS | GAS | SOUTH | 2022-11-02 | 1.2
WAL STORE 561 | WAL561_EAST561 | EASTLAND | GAS | NORTH | 2022-10-05 | 1.3
WAL STORE 565 | WAL565_CORS565 | NAVARRO | GAS | NORTH | 2022-09-28 | 1.2
WAL STORE 5080 | WAL5080_SMIT5080 | TARRANT | GAS | NORTH | 2022-09-28 | 1.2
WAL STORE 407 | WAL407_KILL407 | BELL | GAS | NORTH | 2022-09-28 | 1.2
WAL STORE 3406 | WAL3406_KNOL3406 | DALLAS | GAS | NORTH | 2022-09-28 | 1.2
WAL STORE 2765 | WAL2765_LOSF2765 | CAMERON | GAS | COASTAL | 2022-09-28 | 0.8
WAL STORE 896 | WAL896_MAYF896 | TARRANT | GAS | NORTH | 2022-09-21 | 1.2
WAL STORE 456 | WAL456_OLMI456 | CAMERON | GAS | COASTAL | 2022-09-21 | 1.2
WAL STORE 2980 | WAL2980_KELL2980 | TARRANT | GAS | NORTH | 2022-09-21 | 1.2
WAL STORE 266 | WAL266_KIMB266 | TARRANT | GAS | NORTH | 2022-09-21 | 1.2
WAL STORE 5312 | WAL5312_SPRI5312 | TARRANT | GAS | NORTH | 2022-09-14 | 1.2
WAL STORE 452 | WAL452_NORT452 | HIDALGO | GAS | SOUTH | 2022-09-14 | 1.2
WAL STORE 447 | WAL447_DELR447 | VAL VERDE | GAS | WEST | 2022-09-14 | 1.2
WAL STORE 2883 | WAL2883_MCDE2883 | COLLIN | GAS | NORTH | 2022-09-14 | 1.6
WAL STORE 5713 | WAL5713_UNIV5713 | WEBB | GAS | SOUTH | 2022-09-01 | 1.2
WAL STORE 536 | WAL536_ABIL536 | TAYLOR | GAS | WEST | 2022-09-01 | 1.2
WAL STORE 3518 | WAL3518_GATE3518 | WEBB | GAS | SOUTH | 2022-09-01 | 1.2
WAL STORE 344 | WAL344_ELCA344 | WHARTON | GAS | SOUTH | 2022-09-01 | 0.8
WAL STORE 3224 | WAL3224_MESQ3224 | DALLAS | GAS | NORTH | 2022-07-13 | 1.2
WAL STORE 1062 | WAL1062_PILG1062 | HARRIS | GAS | HOUSTON | 2022-07-13 | 1.2
WAL STORE 5480 | WAL5480_HUTT5480 | WILLIAMSON | GAS | SOUTH | 2022-06-02 | 1.2
WAL STORE 3432 | WAL3432_PARK3432 | DALLAS | GAS | NORTH | 2022-06-02 | 1.2
WAL STORE 3285 | WAL3285_CEDA3285 | DALLAS | GAS | NORTH | 2022-06-02 | 1.2
WAL STORE 2993 | WAL2993_IMPE2993 | FORT BEND | GAS | HOUSTON | 2022-06-02 | 1.2
CITY OF VICTORIA - SURFACE WATER TREATMENT PLANT | SWTP_1_SWTP_1 | VICTORIA | DIESEL | SOUTH | 2022-05-25 | 1.25
WAL STORE 3584 | WAL3584_BELL3584 | HARRIS | GAS | HOUSTON | 2022-05-25 | 1.2
WAL STORE 284 | WAL284_MANS284 | TARRANT | GAS | NORTH | 2022-05-25 | 1.2
WAL STORE 5612 | WAL5612_UNIV5612 | HARRIS | GAS | HOUSTON | 2022-05-18 | 1.2
WAL STORE 4526 | WAL4526_AIRL4526 | HARRIS | GAS | HOUSTON | 2022-05-18 | 1.2
WAL STORE 4298 | WAL4298_LOCK4298 | HARRIS | GAS | HOUSTON | 2022-05-18 | 1.2
WAL STORE 3500 | WAL3500_UVAL3500 | HARRIS | GAS | HOUSTON | 2022-05-11 | 1.2
WAL STORE 3425 | WAL3425_SOUT3425 | HARRIS | GAS | HOUSTON | 2022-05-11 | 1.2
WAL STORE 2257 | WAL2257_FAIR2257 | HARRIS | GAS | HOUSTON | 2022-05-11 | 1.2
WAL STORE 772 | WAL772_BARK772 | HARRIS | GAS | HOUSTON | 2022-05-04 | 1.2
HEB STORE 769 | HEB769_ELDOR769 | GALVESTON | GAS | HOUSTON | 2021-12-16 | 1.2
WAL STORE 5165 | WAL5165_NORT5165 | HIDALGO | GAS | SOUTH | 2021-09-17 | 1.2
WAL STORE 3320 | WAL3320_PALM3320 | HIDALGO | GAS | SOUTH | 2021-09-17 | 1.2
WAL STORE 3886 | WAL3886_MCCO3886 | HIDALGO | GAS | SOUTH | 2021-09-03 | 1.2
WAL STORE 461 | WAL461_ESCO461 | MAVERICK | GAS | SOUTH | 2021-07-29 | 1.2
WAL STORE 1494 | WAL1494_SOUT1494 | NUECES | GAS | COASTAL | 2021-07-12 | 1.3
HEB SA DC | HEBDC2_ADDICDCB | HARRIS | GAS | HOUSTON | 2021-07-07 | 4.8
WAL STORE 490 | WAL490_NAVA490 | NUECES | GAS | COASTAL | 2021-06-14 | 1.3
WAL STORE 3225 | WAL3225_ROWL3225 | DALLAS | GAS | NORTH | 2021-06-01 | 1.2
WAL STORE 3284 | WAL3284_KENN3284 | TARRANT | GAS | NORTH | 2021-05-25 | 1.2
HEB STORE 419 | HEB419_EPASS419 | MAVERICK | GAS | SOUTH | 2021-05-19 | 0.8
HEB STORE 418 | HEB418_DELRI418 | VAL VERDE | GAS | WEST | 2021-05-14 | 0.8
WAL STORE 414 | WAL414_SIKE414 | WICHITA | GAS | WEST | 2021-05-06 | 1.2
HEB DISTRIBUTION CENTER 1 | HEBDC1_ADDICDCA | HARRIS | GAS | HOUSTON | 2021-05-06 | 8
WAL STORE 5764 | WAL5764_JOHN5764 | TARRANT | GAS | NORTH | 2021-04-30 | 1.2
WAL STORE 1272 | WAL1272_DEEP1272 | SCURRY | GAS | WEST | 2021-04-28 | 1.2
WAL STORE 5460 | WAL5460_GREG5460 | SAN PATRICIO | GAS | COASTAL | 2021-04-21 | 1.3
WAL STORE 4194 | WAL4194_VICT4194 | VICTORIA | GAS | SOUTH | 2021-04-21 | 1.3
WAL STORE 440 | WAL440_FULT440 | ARANSAS | GAS | COASTAL | 2021-04-16 | 1.3
WAL STORE 463 | WAL463_BEEV463 | BEE | GAS | SOUTH | 2021-04-14 | 1.3
FT BEND LID 2 B | FTBL2B_IMPERIAL | HARRIS | GAS | HOUSTON | 2021-04-13 | 5.6
FT BEND LID 2 A | FTBL2A_IMPERIAL | HARRIS | GAS | HOUSTON | 2021-04-13 | 5.6
HEB STORE 441 | HEB441_UVALD441 | HIDALGO | GAS | SOUTH | 2021-04-08 | 0.8
WAL STORE 897 | WAL897_AIR897 | PECOS | GAS | WEST | 2021-04-01 | 1.3
HEB STORE 696 | HEB696_HUTTO696 | WILLIAMSON | GAS | SOUTH | 2021-02-01 | 1.2
WAL STORE 1249 | WAL1249_LAKE1249 | TOM GREEN | GAS | WEST | 2021-01-29 | 1.3
WAL STORE 601 | WAL601_BLUF601 | TOM GREEN | GAS | WEST | 2021-01-28 | 1.3
WAL STORE 5311 | WAL5311_ROCK5311 | COLLIN | DIESEL | NORTH | 2020-12-31 | 1.25
WAL STORE 4509 | WAL4509_BENB4509 | TARRANT | GAS | NORTH | 2020-11-23 | 1.2
WAL STORE 6929 | WAL6929_TEMP6929 | BELL | GAS | NORTH | 2020-10-22 | 1.2
WAL STORE 972 | WAL972_ROSE972 | TARRANT | GAS | NORTH | 2020-10-15 | 1.2
WAL STORE 947 | WAL947_SHER947 | GRAYSON | GAS | NORTH | 2020-10-15 | 1.2
WAL STORE 940 | WAL940_CALM940 | TARRANT | GAS | NORTH | 2020-10-15 | 1.2
WAL STORE 5316 | WAL5316_WAGL5316 | TARRANT | GAS | NORTH | 2020-10-15 | 1.2
LAKESIDE COUNTRY CLUB | LKSDECC_HAYESLCC | HARRIS | GAS | HOUSTON | 2020-10-07 | 1.2
HEB STORE 771 | CHEB771_DG_V3_1 | BEXAR | GAS | SOUTH | 2020-10-07 | 1.2
HEB STORE 713 | HEB713_CLELK713 | HARRIS | GAS | HOUSTON | 2020-10-01 | 0.8
HEB STORE 732 | CHEB732_DG_SK_1 | BEXAR | GAS | SOUTH | 2020-10-01 | 1.2
WAL STORE 1232 | WAL1232_BELT1232 | BELL | GAS | NORTH | 2020-09-29 | 1.2
WAL STORE 3773 | WAL3773_WEST3773 | TARRANT | GAS | NORTH | 2020-09-11 | 1.2
WAL STORE 3631 | WAL3631_SYCA3631 | TARRANT | GAS | NORTH | 2020-09-11 | 1.2
WAL STORE 849 | WAL849_SPRG849 | HARRIS | GAS | HOUSTON | 2020-09-01 | 1.2
WAL STORE 752 | WAL752_CARD752 | HARRIS | GAS | HOUSTON | 2020-09-01 | 1.2
HEB STORE 711 | HEB711_ODNTH711 | ECTOR | GAS | WEST | 2020-08-21 | 0.8
HEB STORE 717 | HEB717_MDESA717 | MIDLAND | GAS | WEST | 2020-08-19 | 1.2
HEB STORE 674 | HEB674_PALMH674 | HIDALGO | GAS | SOUTH | 2020-08-12 | 0.8
WAL STORE 3298 | WAL3298_KEMA3298 | GALVESTON | GAS | HOUSTON | 2020-08-11 | 1.2
WAL STORE 4512 | WAL4512_FRAN4512 | HARRIS | GAS | HOUSTON | 2020-08-10 | 1.2
WAL STORE 5045 | WAL5045_KLEI5045 | HARRIS | GAS | HOUSTON | 2020-08-06 | 1.2
TRADITION WOODWAY | TRDWDY_ULRICHTW | HARRIS | GAS | HOUSTON | 2020-08-06 | 1.2
WAL STORE 522 | WAL522_NEWP522 | HARRIS | GAS | HOUSTON | 2020-08-05 | 1.2
HEB STORE 593 | HEB593_TLRWT593 | WILLIAMSON | GAS | SOUTH | 2020-08-04 | 0.8
WAL STORE 602 | WAL602_RAYF602 | MONTGOMERY | GAS | HOUSTON | 2020-08-03 | 1.2
HEB STORE 725 | HEB725_KLEIN725 | HARRIS | GAS | HOUSTON | 2020-08-03 | 0.8
WAL STORE 2439 | WAL2439_MT_B2439 | CHAMBERS | GAS | HOUSTON | 2020-07-30 | 1.2
HEB STORE 444 | CHEB444_DG_V2_1 | BEXAR | GAS | SOUTH | 2020-07-30 | 1.2
WAL STORE 3297 | WAL3297_SATS3297 | HARRIS | GAS | HOUSTON | 2020-07-29 | 1.2
WAL STORE 872 | WAL872_TELP872 | BRAZORIA | GAS | COASTAL | 2020-07-24 | 1.2
WAL STORE 744 | WAL744_HUMB744 | HARRIS | GAS | HOUSTON | 2020-07-22 | 1.2
WAL STORE 546 | WAL546_READ546 | FORT BEND | GAS | HOUSTON | 2020-07-22 | 1.2
HEB STORE 749 | HEB749_FLEWE749 | FORT BEND | GAS | HOUSTON | 2020-07-22 | 1.2
WAL STORE 5287 | WAL5287_KUYD5287 | HARRIS | GAS | HOUSTON | 2020-07-21 | 1.2
WAL STORE 3390 | WAL3390_TOMB3390 | MONTGOMERY | GAS | HOUSTON | 2020-07-21 | 1.2
WAL STORE 5091 | WAL5091_CYFA5091 | HARRIS | GAS | HOUSTON | 2020-07-17 | 1.2
WAL STORE 3827 | WAL3827_FLEW3827 | FORT BEND | GAS | HOUSTON | 2020-07-14 | 1.2
WAL STORE 194 | WAL194_GART194 | HARRIS | GAS | HOUSTON | 2020-07-14 | 1.2
WAL STORE 5116 | WAL5116_FAIR5116 | HARRIS | GAS | HOUSTON | 2020-07-13 | 1.2
WAL STORE 2724 | WAL2724_PASD2724 | HARRIS | GAS | HOUSTON | 2020-07-13 | 1.2
HEB STORE 715 | HEB715_FRMNT715 | HARRIS | GAS | HOUSTON | 2020-07-13 | 0.8
CNP CYPRESS STATION | CNPMUD_WESFDMUD | HARRIS | GAS | HOUSTON | 2020-07-10 | 0.8
HEB STORE 016 | HEB016_CRWLY016 | JOHNSON | GAS | NORTH | 2020-06-18 | 0.8
HEB STORE 756 | HEB756_BLGET756 | HARRIS | GAS | HOUSTON | 2020-06-09 | 1.2
HEB STORE 475 | HEB475_ELGIN475 | BASTROP | GAS | SOUTH | 2020-06-09 | 0.8
HEB STORE 745 | HEB745_SHARP745 | HARRIS | GAS | HOUSTON | 2020-06-08 | 1.2
HEB STORE 485 | HEB485_WESLA485 | HIDALGO | GAS | SOUTH | 2020-05-19 | 0.8
HEB STORE 434 | HEB434_BRKHL434 | CALHOUN | GAS | COASTAL | 2020-05-13 | 0.8
HEB STORE 172 | HEB172_SEDNB172 | HIDALGO | GAS | SOUTH | 2020-05-06 | 0.8
WAL STORE 5388 | WAL5388_LEA5388 | GALVESTON | GAS | HOUSTON | 2020-05-01 | 1.3
WAL STORE 529 | WAL529_LAM529 | GALVESTON | GAS | HOUSTON | 2020-05-01 | 1.3
WAL STORE 0462 | WAL462_ALV462 | BRAZORIA | GAS | COASTAL | 2020-05-01 | 1.3
HEB STORE 448 | HEB448_PLMVW448 | HIDALGO | GAS | SOUTH | 2020-04-30 | 0.8
CITIZENS MEDICAL CENTER | CTZSMC_NVICTCTZ | VICTORIA | GAS | SOUTH | 2020-04-26 | 2.8
HEB STORE 747 | HEB747_LKMNT747 | DALLAS | GAS | NORTH | 2020-03-27 | 0.8
HEB STORE 383 | HEB383_CAUSE383 | CAMERON | GAS | COASTAL | 2020-03-11 | 0.8
HEB SA DC | CHEBDC_DG_L2_1 | BEXAR | GAS | SOUTH | 2020-03-03 | 6.4
HEB STORE 084 | CHEB084_DG_J0_1 | BEXAR | GAS | SOUTH | 2020-02-26 | 1.2
WAL STORE 3510 | WAL3510_PRL3510 | BRAZORIA | GAS | COASTAL | 2020-02-25 | 1.3
WAL STORE 5211 | WAL5211_CRAI5211 | COLLIN | DIESEL | NORTH | 2020-01-31 | 1.25
WAL STORE 3777 | WAL3777_PANT3777 | DENTON | DIESEL | NORTH | 2020-01-31 | 1.25
HEB STORE 026 | CHEB026_DG_Q5_1 | COMAL | GAS | SOUTH | 2019-12-19 | 1.2
HEB STORE 658 | CHEB658_DG_V5_1 | BEXAR | GAS | SOUTH | 2019-12-10 | 1.2
WAL STORE 768 | WAL768_FRAN768 | HARRIS | GAS | HOUSTON | 2019-12-02 | 1.2
STANDARD MEAT | ST_MEAT_CKRHLSTM | DALLAS | GAS | NORTH | 2019-11-30 | 1.2
HEB STORE 545 | HEB545_FARON545 | TARRANT | GAS | NORTH | 2019-11-30 | 1.2
BUC-EES STORE 048 | BUC048_ENSSO048 | ELLIS | GAS | NORTH | 2019-11-30 | 1.2
HEB STORE 552 | HEB552_GAVSW552 | DALLAS | GAS | NORTH | 2019-10-30 | 1.2
WAL STORE 3226 | WAL3226_KTY3226 | HARRIS | GAS | HOUSTON | 2019-10-07 | 1.2
WAL STORE 1040 | WAL1040_GERT1040 | HARRIS | GAS | HOUSTON | 2019-09-20 | 1.2
WAL STORE 1103 | WAL1103_BAM1103 | HARRIS | GAS | HOUSTON | 2019-09-10 | 1.2
HEB CC BAKERY | HEBCCB_HWY9CCB | NUECES | GAS | COASTAL | 2019-09-10 | 3.2
SILVER EAGLE | TBFY_U1 | HARRIS | DIESEL | HOUSTON | 2019-08-27 | 1.5
WAL STORE 4538 | WAL4538_FRAN4538 | HARRIS | GAS | HOUSTON | 2019-08-21 | 1.2
HEB STORE 085 | CHEB085_DG_P5_1 | BEXAR | GAS | SOUTH | 2019-08-20 | 1.6
HEB STORE 574 | HEB574_TOMBA574 | HARRIS | GAS | HOUSTON | 2019-07-11 | 1.2
HEB STORE 559 | HEB559_BLUER559 | HARRIS | GAS | HOUSTON | 2019-07-10 | 0.8
HEB STORE 564 | HEB564_RAFRD564 | MONTGOMERY | GAS | HOUSTON | 2019-07-03 | 0.8
POWERSECURE NORBORD TEXAS INC 2 | NOR2_NORBORD_2 | NACOGDOCHES | DIESEL | NORTH | 2019-04-09 | 2.5
POWERSECURE NORBORD TEXAS INC 1 | NOR1_NORBORD_1 | NACOGDOCHES | DIESEL | NORTH | 2019-04-09 | 5
HEB SNACK PLANT | HEBSP_TANNERSP | HARRIS | GAS | HOUSTON | 2019-04-05 | 1.6
HEB STORE 586 | HEB586_STNIO586 | WEBB | GAS | SOUTH | 2019-03-28 | 1.2
HEB STORE 752 | HEB752_LGVST752 | PARKER | GAS | NORTH | 2019-02-11 | 1.2
BUC-EES STORE 044 | BUC044_ANASE044 | COLLIN | GAS | NORTH | 2019-02-11 | 1.2
BUC-EES STORE 038 | BUC038_RYSSW038 | ROCKWALL | GAS | NORTH | 2019-02-11 | 1.2
HEB STORE 563 | HEB563_CRABB563 | FORT BEND | GAS | HOUSTON | 2019-01-22 | 1.2
HEB STORE 737 | HEB737_WHTOK737 | HARRIS | GAS | HOUSTON | 2018-12-31 | 1.2
HEB STORE 753 | HEB753_DRPRK753 | HARRIS | GAS | HOUSTON | 2018-12-18 | 0.8
HEB STORE 070 | HEB070_MCMRY070 | TAYLOR | GAS | WEST | 2018-11-28 | 1.2
HEB STORE 546 | HEB546_RENSW546 | COLLIN | GAS | NORTH | 2018-11-19 | 1.2
HEB STORE 540 | HEB540_GGATE540 | HARRIS | GAS | HOUSTON | 2018-11-01 | 1.13
HEB STORE 562 | HEB562_FULTN562 | ARANSAS | GAS | COASTAL | 2018-10-31 | 0.8
HEB STORE 473 | HEB473_CARDF473 | HARRIS | GAS | HOUSTON | 2018-10-31 | 1.2
HEB STORE 738 | HEB738_SHPTN738 | HARRIS | GAS | HOUSTON | 2018-10-04 | 1.2
HEB STORE 449 | HEB449_DELMA449 | WEBB | GAS | SOUTH | 2018-09-27 | 0.8
HEB STORE 095 | HEB095_MILOA095 | WEBB | GAS | SOUTH | 2018-09-27 | 1.6
HEB STORE 054 | HEB054_HALL054 | HARRIS | GAS | HOUSTON | 2018-09-27 | 1.2
HEB STORE 599 | HEB599_KIRBY599 | HARRIS | GAS | HOUSTON | 2018-09-26 | 1.2
HEB STORE 553 | HEB553_GRTIE553 | HARRIS | GAS | HOUSTON | 2018-09-25 | 0.8
HEB STORE 581 | HEB581_KLELM581 | BELL | GAS | NORTH | 2018-08-24 | 1.2
HEB STORE 381 | HEB381_HKHTS381 | BELL | GAS | NORTH | 2018-08-24 | 1.2
HEB STORE 488 | HEB488_PTLND488 | SAN PATRICIO | GAS | COASTAL | 2018-08-21 | 0.8
HEB STORE 721 | HEB721_KLNSO721 | BELL | GAS | NORTH | 2018-08-10 | 1.2
HEB STORE 672 | HEB672_WSOTH672 | MCLENNAN | GAS | NORTH | 2018-08-10 | 1.2
HEB STORE 668 | HEB668_COVEE668 | CORYELL | GAS | NORTH | 2018-08-10 | 1.2
HEB STORE 426 | HEB426_WXNTH426 | ELLIS | GAS | NORTH | 2018-08-10 | 1.2
HEB STORE 423 | HEB423_WNTHW423 | MCLENNAN | GAS | NORTH | 2018-08-10 | 0.8
HEB STORE 236 | HEB236_RDRSE236 | TRAVIS | GAS | SOUTH | 2018-08-10 | 0.8
HEB STORE 182 | HEB182_TMSTH182 | BELL | GAS | NORTH | 2018-08-10 | 1.2
HEB STORE 495 | HEB495_RDRSE495 | WILLIAMSON | GAS | SOUTH | 2018-07-17 | 0.8
HEB STORE 640 | HEB640_UVLDE640 | HARRIS | GAS | HOUSTON | 2018-06-20 | 0.8
HEB STORE 491 | HEB491_SNFLP491 | HARRIS | GAS | HOUSTON | 2018-06-19 | 1.13
HEB STORE 109 | HEB109_ECHO109 | HARRIS | GAS | HOUSTON | 2018-06-15 | 1.13
HEB STORE 667 | HEB667_FNDRN667 | HARRIS | GAS | HOUSTON | 2018-06-12 | 0.8
RELLIS CAMPUS | TAMURE_RELLISAM | BRAZOS | GAS | NORTH | 2018-06-01 | 9.6
HEB STORE 255 | HEB255_ZACAT255 | WEBB | GAS | SOUTH | 2018-05-31 | 1.2
HEB STORE 675 | HEB675_MARCK675 | BRAZORIA | GAS | COASTAL | 2018-05-24 | 1.13
HEB STORE 720 | HEB720_KNGWD720 | HARRIS | GAS | HOUSTON | 2018-05-22 | 1.13
HEB STORE 709 | HEB709_FRYRD709 | HARRIS | GAS | HOUSTON | 2018-05-22 | 1.2
HEB STORE 748 | HEB748_LOUET748 | HARRIS | GAS | HOUSTON | 2018-05-21 | 0.8
HEB STORE 596 | HEB596_FLWEN596 | FORT BEND | GAS | HOUSTON | 2018-05-08 | 1.13
HEB STORE 707 | HEB707_LKJCK707 | BRAZORIA | GAS | COASTAL | 2018-05-02 | 1.13
HEB STORE 649 | HEB649_LTTYK649 | HARRIS | GAS | HOUSTON | 2018-04-27 | 0.8
HEB STORE 498 | HEB498_HUMBL498 | HARRIS | GAS | HOUSTON | 2018-04-27 | 1.13
HEB STORE 038 | HEB038_PHARR038 | HIDALGO | GAS | SOUTH | 2018-04-26 | 1.2
HEB STORE 741 | HEB741_MTBEL741 | CHAMBERS | GAS | HOUSTON | 2018-04-24 | 0.8
HEB STORE 648 | HEB648_BERRY648 | HARRIS | GAS | HOUSTON | 2018-04-20 | 1.13
HEB STORE 591 | HEB591_RRNES591 | WILLIAMSON | GAS | SOUTH | 2018-04-11 | 1.6
HEB STORE 479 | HEB479_PFLGV479 | TRAVIS | GAS | SOUTH | 2018-04-11 | 0.8
HEB STORE 401 | HEB401_KNGVL401 | KLEBERG | GAS | COASTAL | 2018-04-11 | 0.8
HEB STORE 373 | HEB373_RNDRK373 | WILLIAMSON | GAS | SOUTH | 2018-04-11 | 0.8
HEB STORE 223 | HEB223_STCSW223 | JIM WELLS | GAS | SOUTH | 2018-04-11 | 1.2
BUC-EES STORE 035 | BUC035_TMNTH035 | BELL | GAS | NORTH | 2018-04-11 | 1.13
HEB STORE 727 | HEB727_CRBRR727 | FORT BEND | GAS | HOUSTON | 2018-04-09 | 1.2
HEB STORE 736 | HEB736_FLWEN736 | FORT BEND | GAS | HOUSTON | 2018-04-06 | 1.2
HEB STORE 742 | HEB742_HNYRT742 | HARRIS | GAS | HOUSTON | 2018-04-03 | 1.2
HEB STORE 642 | HEB642_HAACR642 | HIDALGO | GAS | SOUTH | 2018-03-22 | 1.2
HEB STORE 431 | HEB431_MCOLL431 | HIDALGO | GAS | SOUTH | 2018-03-21 | 1.2
HEB STORE 554 | HEB554_NVICT554 | VICTORIA | GAS | SOUTH | 2018-03-14 | 1.2
HEB STORE 615 | HEB615_KATY615 | FORT BEND | GAS | HOUSTON | 2018-03-08 | 1.13
HEB STORE 334 | HEB334_WMCAL334 | HIDALGO | GAS | SOUTH | 2018-02-28 | 1.2
HEB STORE 212 | HEB212_PLKAV212 | HIDALGO | GAS | SOUTH | 2018-02-28 | 0.8
HEB STORE 231 | HEB231_WESLA231 | HIDALGO | GAS | SOUTH | 2018-02-08 | 0.8
JRABTUD | JKRBT_JRB | HARRIS | DIESEL | HOUSTON | 2018-02-01 | 1.08
HEB STORE 092 | HEB092_LEALN092 | VICTORIA | GAS | SOUTH | 2018-01-17 | 1.6
HEB STORE 291 | HEB291_WHRLG291 | CAMERON | GAS | COASTAL | 2018-01-11 | 1.2
HEB STORE 558 | HEB558_FRDSW558 | GALVESTON | GAS | HOUSTON | 2018-01-08 | 1.13
HEB STORE 136 | HEB136_EHRSN136 | CAMERON | GAS | COASTAL | 2018-01-04 | 0.8
HEB STORE 462 | HEB462_ARCIA462 | NUECES | GAS | COASTAL | 2017-12-14 | 1.2
HEB STORE 270 | HEB270_ARLN270 | NUECES | GAS | COASTAL | 2017-12-08 | 0.8
TERRANOVA WEST MUD | LU_1UNIT | HARRIS | DIESEL | HOUSTON | 2017-12-01 | 0.32
LANGHAM CREEK | ADK_1UNIT | HARRIS | DIESEL | HOUSTON | 43070 | 0.54
HEB STORE 210 | HEB210_SOUSD210 | NUECES | GAS | COASTAL | 2017-12-01 | 0.8
HOLLY HALL | HH2000_HOLMESHH | HARRIS | GAS | HOUSTON | 2017-11-03 | 1.2
HEB STORE 139 | HEB139_HOLLY139 | NUECES | GAS | COASTAL | 2017-11-01 | 0.8
HEB STORE 069 | HEB069_AIRLN069 | NUECES | GAS | COASTAL | 2017-10-25 | 1.6
HEB STORE 57 | HEB057_LAGUN057 | NUECES | GAS | COASTAL | 2017-10-10 | 1.2
HEB STORE 734 | HEB734_BLFFS734 | TOM GREEN | GAS | WEST | 2017-09-27 | 1.2
HEB STORE 724 | HEB724_OBRN724 | FORT BEND | GAS | HOUSTON | 2017-09-18 | 1.13
HEB STORE 722 | HEB722_PINHU722 | MONTGOMERY | GAS | HOUSTON | 2017-08-23 | 1.13
UTMB WEST PLANT | UTMBWEST_CT1 | GALVESTON | GAS | HOUSTON | 2017-08-02 | 5.4
HEB STORE 697 | HEB697_SOUSH697 | GALVESTON | GAS | HOUSTON | 2017-07-27 | 1.13
OAKBEND MEDICAL CENTER | READNG_1UNIT | HARRIS | DIESEL | HOUSTON | 2017-07-12 | 1.62
HEB STORE 610 | HEB610_LOU610 | HARRIS | GAS | HOUSTON | 2017-07-03 | 1.13
HEB STORE 110 | HEB110_SIEN110 | FORT BEND | GAS | HOUSTON | 2017-07-03 | 1.13
HEB STORE 20 | HEB020_CYFR020 | HARRIS | GAS | HOUSTON | 2017-07-03 | 1.51
HEB STORE 28 | HEB028_LGCTY028 | GALVESTON | GAS | HOUSTON | 2017-06-28 | 1.13
BUC-EES STORE 033 | BUC033_TXCTY033 | GALVESTON | GAS | HOUSTON | 2017-06-05 | 1.13
HEB STORE 645 | HEB645_CDRBY645 | HARRIS | GAS | HOUSTON | 2017-06-01 | 0.75
HEB STORE 576 | HEB576_KLEIN576 | HARRIS | GAS | HOUSTON | 2017-06-01 | 1.13
HEB STORE 575 | HEB575_BRKER575 | HARRIS | GAS | HOUSTON | 2017-06-01 | 1.13
HEB STORE 551 | HEB551_WSTCS551 | HARRIS | GAS | HOUSTON | 2017-06-01 | 1.13
HEB STORE 474 | HEB474_DWLT474 | FORT BEND | GAS | HOUSTON | 2017-06-01 | 1.13
BUC-EES STORE 040 | BUC040_KATY040 | FORT BEND | GAS | HOUSTON | 2017-05-31 | 1.13
BUC-EES STORE 030 | BUC030_WHRTN030 | WHARTON | GAS | SOUTH | 2017-05-16 | 0.75
PEPPERL FUCHS | PEPF01_WALLER01 | WALLER | GAS | HOUSTON | 2017-05-05 | 1.13
HEB STORE 627 | HEB627_IMPRL627 | FORT BEND | GAS | HOUSTON | 2017-05-01 | 1.13
HEB STORE 497 | HEB497_MASRD497 | HARRIS | GAS | HOUSTON | 2017-05-01 | 1.13
HEB STORE 99 | HEB099_KLEIN099 | HARRIS | GAS | HOUSTON | 2017-05-01 | 1.13
BUC-EES STORE 034 | BUC034_BYTWN034 | HARRIS | GAS | HOUSTON | 2017-05-01 | 1.13
BUC-EES STORE 003 | BUC003_BRZIA003 | BRAZORIA | GAS | COASTAL | 2017-04-25 | 0.38
HEB STORE 731 | HEB731_WSFLD731 | HARRIS | GAS | HOUSTON | 2017-04-06 | 0.75
HEB STORE 698 | HEB698_KLUGE698 | HARRIS | GAS | HOUSTON | 2017-04-03 | 1.13
HEB STORE 614 | HEB614_KING614 | HARRIS | GAS | HOUSTON | 2017-04-03 | 1.13
BUC-EES STORE 018 | BUC018_WALLR018 | WALLER | GAS | HOUSTON | 2017-04-03 | 1.13
WINDFERN FOREST UD | FR_1UNIT | HARRIS | DIESEL | HOUSTON | 2017-03-31 | 0.54
REMINGTON MUD 001 | CYFAIR_1UNIT | HARRIS | DIESEL | HOUSTON | 2017-03-31 | 0.54
HARRIS COUNTY WCID 109 | BA_1UNIT | HARRIS | DIESEL | HOUSTON | 2017-03-29 | 0.32
HARRIS COUNTY MUD #36 | WF_1UNIT | HARRIS | DIESEL | HOUSTON | 2017-03-24 | 0.54
NORTHAMPTON MUD | KDL_1UNIT | HARRIS | DIESEL | HOUSTON | 2017-03-22 | 0.32
HARRIS COUNTY MUD 536 | KT_1UNIT | HARRIS | DIESEL | HOUSTON | 2017-03-07 | 0.54
HEB STORE 705 | HEB705_SPRWD705 | MONTGOMERY | GAS | HOUSTON | 2017-03-01 | 1.13
PLANET FORD I45 | PFI45_PFORDI45 | HARRIS | GAS | HOUSTON | 2017-02-01 | 1.13
HEB STORE 686 | HEB686_KUYKL686 | HARRIS | GAS | HOUSTON | 2017-02-01 | 1.13
PANTHER PLANT | PAPL_DG1 | UPTON | GAS | WEST | 2017-01-13 | 8.28
SATSUMA | SATSUM_1UNIT | HARRIS | DIESEL | HOUSTON | 2017-01-04 | 0.63
HEB STORE 616 | HEB616_BAML616 | HARRIS | GAS | HOUSTON | 2017-01-03 | 0.75
HEB STORE 292 | HEB292_BYCTY292 | MATAGORDA | GAS | COASTAL | 2016-12-05 | 1.13
HEB STORE 656 | HEB656_HOKLE656 | HARRIS | GAS | HOUSTON | 2016-11-30 | 1.13
HEB STORE 492 | HEB492_FRANZ492 | HARRIS | GAS | HOUSTON | 2016-11-30 | 1.13
HEB STORE 63 | HEB063_SOWIK063 | BRAZORIA | GAS | COASTAL | 2016-11-30 | 1.51
HEB STORE 541 | HEB541_ROARK541 | HARRIS | GAS | HOUSTON | 2016-11-22 | 1.13
HEB STORE 687 | HEB687_ULRIC687 | HARRIS | GAS | HOUSTON | 2016-11-18 | 1.13
UTMB East Plant | UTMBEAST_CT1 | GALVESTON | GAS | HOUSTON | 2016-03-15 | 7.56
TOTAL ENERGY SOLUTIONS 2 | TES2_DGGROUPB | BRAZORIA | DIESEL | COASTAL | 2015-06-01 | 5.4
TOTAL ENERGY SOLUTIONS 1 | TES1_DGDROUPA | BRAZORIA | DIESEL | COASTAL | 2015-06-01 | 7.2
TPC POWER STATION | TPC_6UNITS | SMITH | DIESEL | NORTH | 2015-05-31 | 9.93
DGSP2 BIGCAT | ABEC2_3UNIT | TAYLOR | DIESEL | WEST | 42019 | 9.77
DGSP2 PLAZA | ABEC_2UNIT | TAYLOR | DIESEL | WEST | 41967 | 9.77
GCWAMUNI | GCWAMUNI_4UNITS | GALVESTON | DIESEL | HOUSTON | 2014-10-01 | 2.5
GCWA IPS | INTRCITY_8UNITS | GALVESTON | DIESEL | HOUSTON | 2014-08-06 | 5
DGS 5 POINTS | DG_ABEC_1UNIT | TAYLOR | DIESEL | WEST | 2014-01-10 | 9.77
POWER DEPOT - MCKEEVER | DGWAP_15UNITS | FORT BEND | DIESEL | HOUSTON | 2013-10-25 | 9.38
DGS PALO PINTO | MNWLL_1UNIT | PALO PINTO | DIESEL | NORTH | 2013-07-02 | 9.77
POWER DEPOT - WESTOVER | WOVER_15UNITS | ECTOR | DIESEL | WEST | 2013-06-15 | 9.38
POWER DEPOT - ADDICKS | WO_15UNITS | HARRIS | DIESEL | HOUSTON | 2013-06-15 | 9.38
POWER DEPOT - VILLA CAVASOS | VCAVASOS_15UNITS | CAMERON | DIESEL | COASTAL | 2013-06-15 | 9.38
POWER DEPOT - S. SANTA ROSA | S_SNROSA_15UNITS | CAMERON | DIESEL | COASTAL | 2013-06-15 | 9.38
POWER DEPOT - HAINE | HAINE_DR_15UNITS | CAMERON | DIESEL | COASTAL | 2013-06-15 | 9.38
POWER DEPOT - GOLDSMITH | GSMTH_15UNITS | ECTOR | DIESEL | WEST | 2013-06-15 | 9.38
POWER DEPOT - KATY | FL_15UNITS | WALLER | DIESEL | HOUSTON | 2013-06-15 | 9.38
POWER DEPOT - FRANKEL CITY | FKLCY_15UNITS | ANDREWS | DIESEL | WEST | 2013-06-15 | 9.38
POWER DEPOT EL GATO | ELGATO_15UNITS | HIDALGO | DIESEL | SOUTH | 2013-06-15 | 9.38
POWER DEPOT - HILMONT | ECTHM_15UNITS | ECTOR | DIESEL | WEST | 2013-06-15 | 9.38
POWER DEPOT - E HARRISON | E_HARRIS_15UNITS | CAMERON | DIESEL | COASTAL | 2013-06-15 | 9.38
POWER DEPOT - TH WHARTON | DGTHW_15UNITS | HARRIS | DIESEL | HOUSTON | 2013-06-15 | 9.38
POWER DEPOT - SOUTHWICK | DGHOC_15UNITS | HARRIS | DIESEL | HOUSTON | 2013-06-15 | 9.38
POWER DEPOT - CITRUS CITY | CITRUSCY_15UNITS | HIDALGO | DIESEL | SOUTH | 2013-06-15 | 9.38
POWER DEPOT - BAKKE | BAKKE_15UNITS | ANDREWS | DIESEL | WEST | 2013-06-15 | 9.38
POWER DEPOT - ANDREWS | ANDNR_15UNITS | ANDREWS | DIESEL | WEST | 2013-06-15 | 9.38
ROBERT MUELLER ENERGY CENTER | RMEC_CT1 | TRAVIS | GAS | SOUTH | 2011-09-23 | 5.8
RHODIA HOUSTON PLANT | DG_HG_2UNITS | HARRIS | GAS | HOUSTON | 1970-01-01 | 8.2

## Decommissioned Gen. Resources
Decommissioned Generation Resources
The following is a list of Decommissioned Generation Resources dating back to 2004. A Decommissioned Generation Resource is a Generation Resource for which a Resource Entity has submitted a Notification of Suspension of Operations (NSO) or a Notification of Change of Generation Resource Designation (NCGRD), for which ERCOT has declined to execute a Reliability Must-Run (RMR) Agreement, and which has been decommissioned and permanently retired. The information in the table below was provided in the NSO and/or NCGRD forms for each decommissioned resource. When a unit’s NSO/NCGRD form did not list a capacity, the capacity was taken from past CDR reports. Except for rare exceptions, the list does not include any planned unit retirements listed in the Capacities tabs or other sections of the report. Unit codes that are listed as retired in this tab but also appear in the operational sections of the CDR represent units that were repowered; for example, retired gas turbines may be repowered into new combined cycle plants. Treatment of Private Use Network (PUN) generators: PUN generators are included, but were not individually listed in past CDR reports when operational. PUN generators with zero MW capacity listed indicate that the unit was not available during the summer. Treatment of Settlement Only Generators (SOGs): The list does not include decommissioned or retired SOGs because there is currently no NSO/NCGRD process for this generator type.
Unit Name | Unit Code | Fuel | Installed Capacity (MW) | Summer Capacity (MW) | Retirement Effective Date
TIDAL ROAD COGEN | TJG401 | GAS-CC | 161 | 100 | 2004-02-01
HOLLY STREET 1 | HOLLY_HPG1 | GAS-ST | 102.5 | 102.5 | 2004-12-31
HOLLY STREET 2 | HOLLY_HPG2 | GAS-ST | 102.5 | 102.5 | 2004-12-31
C.E. NEWMAN 1 | NEWMAN_NEWMA_1 | GAS-ST | 8 | 8 | 2005-05-01
C.E. NEWMAN 2 | NEWMAN_NEWMA_2 | GAS-ST | 8 | 8 | 2005-05-01
C.E. NEWMAN 3 | NEWMAN_NEWMA_3 | GAS-ST | 18 | 18 | 2005-05-01
C.E. NEWMAN 4 | NEWMAN_NEWMA_4 | GAS-ST | 18 | 17 | 2005-05-01
SPENCER 3 | SPNCER_SPNCE_3 | GAS-ST | 27 | 27 | 2005-05-01
CHANEL 2 | CHLGT-2 | GAS-GT | 17.4 | 14.5 | 2005-07-20
VICTORIA 5 | VICTORIA_VICTORG5 | GAS-ST | 212 | 172 | 2005-10-09
VICTORIA 6 | VICTORIA_VICTORG6 | GAS-ST | 250 | 250 | 2005-10-09
VICTORIA 4 | VICTORIA_VICTORG4 | GAS-ST | 69 | 69 | 2005-10-09
CHANEL 1 | CHLGT-1 | GAS-GT | 17.4 | 14.5 | 2006-01-02
W B TUTTLE 2 | TUTTLE_WBT2G2 | GAS-ST | 100 | 100 | 2007-01-25
FT. PHANTOM 1 | FTPP_G1 | GAS-ST | 158 | 158 | 2008-02-14
FT. PHANTOM 2 | FTPP_G2 | GAS-ST | 204 | 202 | 2008-02-14
HANDLEY 1 | HLSES_UNIT1 | GAS-ST | 42 | 42 | 2009-03-01
HANDLEY 2 | HLSES_UNIT2 | GAS-ST | 80 | 80 | 2009-03-01
MOUNTAIN CREEK 2 | MCSES_UNIT2 | GAS-ST | 33 | 33 | 2009-03-01
MOUNTAIN CREEK 3 | MCSES_UNIT3 | GAS-ST | 70 | 70 | 2009-03-01
SAM BERTRON T1 | SRB_SRBGT_1 | GAS-GT | 23 | 20 | 2009-04-10
NORTH LAKE 1 | NLSES_UNIT1 | GAS-ST | 171 | 163 | 2009-05-05
NORTH LAKE 2 | NLSES_UNIT2 | GAS-ST | 174 | 175 | 2009-05-05
NORTH LAKE 3 | NLSES_UNIT3 | GAS-ST | 330 | 312 | 2009-05-05
MORGAN CREEK 5 | MGSES_UNIT5 | GAS-ST | 180 | 180 | 2009-05-06
MORGAN CREEK 6 | MGSES_UNIT6 | GAS-ST | 518 | 518 | 2009-05-06
PERMIAN BASIN 5 | PB5SES_UNIT5 | GAS-ST | 115 | 112 | 2009-05-06
SWEETWATER GENERATION PLANT 1 | SWCOG_CT1 | GAS-CC | 42.53 | 29 | 2009-05-06
SWEETWATER GENERATION PLANT 2 | SWCOG_CT2 | GAS-CC | 89.4 | 69 | 2009-05-06
SWEETWATER GENERATION PLANT 3 | SWCOG_CT3 | GAS-CC | 89.4 | 69 | 2009-05-06
SWEETWATER GENERATION PLANT 4 | SWCOG_UNIT1 | GAS-CC | 91.5 | 61 | 2009-05-06
TRADINGHOUSE 1 | THSES_UNIT1 | GAS-ST | 565 | 563 | 2009-05-06
P H ROBINSON 1 | PHR_PHR_G1 | GAS-ST | 470 | 444 | 2009-09-30
P H ROBINSON 2 | PHR_PHR_G2A | GAS-ST | 470 | 459 | 2009-09-30
P H ROBINSON 3 | PHR_PHR_G3 | GAS-ST | 565 | 551 | 2009-09-30
P H ROBINSON 4 | PHR_PHR_G4 | GAS-ST | 760 | 733 | 2009-09-30
NORTH CARBIDE G4 | NCARBIDE_NCARBIG4 | GAS-GT | 12 | 9.6 | 2010-01-10
COASTAL STATES (W) 1 | COASTAL_COASTAG1 | GAS-GT | 20 | 19.55 | 2010-06-30
COASTAL STATES (W) 2 | COASTAL_COASTAG2 | GAS-GT | 20 | 19.55 | 2010-06-30
COLLIN 1 | CNSES_UNIT1 | GAS-ST | 147 | 147 | 2010-12-31
EAGLE MOUNTAIN 1 | EMSES_UNIT1 | GAS-ST | 118 | 118 | 2010-12-31
EAGLE MOUNTAIN 2 | EMSES_UNIT2 | GAS-ST | 175 | 100 | 2010-12-31
EAGLE MOUNTAIN 3 | EMSES_UNIT3 | GAS-ST | 390 | 390 | 2010-12-31
TRADINGHOUSE 2 | THSES_UNIT2 | GAS-ST | 810 | 787 | 2010-12-31
DOW G62 | DOWGEN_DOW_G62 | GAS-GT | 114 | 94.5 | 2011-02-01
C E NEWMAN 5 | NEWMAN_NEWMA_5 | GAS-ST | 37.5 | 37.5 | 2011-02-14
W B TUTTLE 1 | TUTTLE_WBT1G1 | GAS-ST | 65 | 60 | 2011-03-01
W B TUTTLE 3 | TUTTLE_WBT3G3 | GAS-ST | 100 | 100 | 2011-03-01
W B TUTTLE 4 | TUTTLE_WBT4G4 | GAS-ST | 160 | 160 | 2011-03-01
RAYBURN 3 | RAYBURN_RAYBURG3 | GAS-ST | 24 | 24 | 2012-06-01
LEON CREEK 3 | LEON_CRK_LCP3G3 | GAS-ST | 70 | 70 | 2013-04-01
LEON CREEK 4 | LEON_CRK_LCP4G4 | GAS-ST | 95 | 95 | 2013-04-01
THOMAS C FERGUSON 1 | FERGUS_FERGUSG1 | GAS-ST | 496 | 354 | 2013-09-30
AES DEEPWATER | APD_APD_PS1 | STORAGE | 1 | 1 | 2013-12-27
ATKINS CTG 3 | ATKINS_ATKINSG3 | GAS-ST | 12 | 12 | 2014-06-01
ATKINS CTG 4 | ATKINS_ATKINSG4 | GAS-ST | 22 | 22 | 2014-06-01
ATKINS CTG 5 | ATKINS_ATKINSG5 | GAS-ST | 25 | 25 | 2014-06-01
ATKINS CTG 6 | ATKINS_ATKINSG6 | GAS-ST | 50 | 50 | 2014-06-01
APPLIED ENERGY | APD_APD_G1 | COAL | 165 | 138 | 2014-07-23
DELAWARE MOUNTAIN WIND FARM | KUNITZ_WIND_NWP | WIND-O | 28.5 | 28.5 | 2014-08-07
KUNITZ WIND | KUNITZ_WIND_LGE | WIND-O | 39.8 | 39.8 | 2014-08-07
NORTH TEXAS CTG 1 | NTX_NTX_1 | GAS-ST | 18 | 18 | 2015-06-03
NORTH TEXAS CTG 2 | NTX_NTX_2 | GAS-ST | 18 | 18 | 2015-06-03
NORTH TEXAS CTG 3 | NTX_NTX_3 | GAS-ST | 40 | 39.5 | 2015-06-03
PERMIAN BASIN SES U6 | PBSES_UNIT6 | GAS-ST | 545 | 515 | 2015-06-03
VALLEY SES U1 | VLSES_UNIT1 | GAS-ST | 177 | 174 | 2015-06-03
VALLEY SES U2 | VLSES_UNIT2 | GAS-ST | 550 | 520 | 2015-06-03
VALLEY SES U3 | VLSES_UNIT3 | GAS-ST | 390 | 375 | 2015-06-03
SILAS RAY CTG 5 | SILASRAY_SILAS_5 | GAS-ST | 25 | 10 | 2016-04-06
CAPITAL COGEN ST 102 | CTL_ST_102 | GAS-CC | 15.89 | 10.1 | 2017-02-01
CAPITAL COGEN ST 101 | CTL_ST_101 | GAS-CC | 61.1 | 43.85 | 2017-02-01
CAPITAL COGEN GT 102 | CTL_GT_102 | GAS-CC | 143.4 | 75.35 | 2017-02-01
CAPITAL COGEN GT 103 | CTL_GT_103 | GAS-CC | 143.4 | 75.35 | 2017-02-01
CAPITAL COGEN GT 104 | CTL_GT_104 | GAS-CC | 143.4 | 75.35 | 2017-02-01
LUFKIN BIOMASS | LFBIO_UNIT1 | BIOMASS | 53 | 45 | 2017-02-06
PEARSALL STG U1 | PEARSALL_PEARS_1 | GAS-ST | 29.41 | 19 | 2017-08-01
PEARSALL STG U2 | PEARSALL_PEARS_2 | GAS-ST | 29.41 | 22 | 2017-08-01
PEARSALL STG U3 | PEARSALL_PEARS_3 | GAS-ST | 29.41 | 20 | 2017-08-01
UNION CARBIDE COGEN | UCC_COGN_UCC_C_1 | GAS-GT | 40.5 | 39 | 2017-09-29
S R BERTRON CTG 2 | SRB_SRBGT_2 | GAS-GT | 19.2 | 13 | 2017-12-31
S R BERTRON U3 | SRB_SRB_G3 | GAS-ST | 299.9 | 211 | 2017-12-31
S R BERTRON U4 | SRB_SRB_G4 | GAS-ST | 299.9 | 211 | 2017-12-31
GREENS BAYOU STG U5 | GBY_GBY_5 | GAS-ST | 446.4 | 371 | 2017-12-31
MONTICELLO U1 | MNSES_UNIT1 | COAL | 700 | 535 | 2018-01-04
MONTICELLO U2 | MNSES_UNIT2 | COAL | 700 | 535 | 2018-01-04
MONTICELLO U3 | MNSES_UNIT3 | COAL | 885 | 795 | 2018-01-04
SANDOW U4 | SDSES_UNIT4 | COAL | 715.8 | 600 | 2018-01-11
SANDOW U5 | SD5SES_UNIT5 | COAL | 735 | 600 | 2018-01-11
BIG BROWN U1 | BBSES_UNIT1 | COAL | 696 | 606 | 2018-02-12
BIG BROWN U2 | BBSES_UNIT2 | COAL | 700 | 602 | 2018-02-12
S R BERTRON U1 | SRB_SRB_G1 | GAS-ST | 231.3 | 112 | 2019-01-23
S R BERTRON U2 | SRB_SRB_G2 | GAS-ST | 239.8 | 168 | 2019-01-23
GIBBONS CREEK U1 | GIBCRK_GIB_CRG1 | COAL | 503.9 | 470 | 2019-10-23
WEST TEXAS WIND | SW_MESA_SW_MESA | WIND-O | 81.89 | 80.25 | 2019-11-15
OKLAUNION U1 | OKLA_OKLA_G1 | COAL | 800 | 650 | 2020-10-01
DECKER CREEK STG 1 | DECKER_DPG1 | GAS-ST | 414.98 | 315 | 2020-10-31
SHERBINO 1 WIND | KEO_KEO_SM1 | WIND-O | 156.25 | 150 | 2021-02-01
SAM RAYBURN POWER CTG 1 | RAYBURN_RAYBURG1 | GAS-GT | 13.2 | 11 | 2021-02-28
SAM RAYBURN POWER CTG 2 | RAYBURN_RAYBURG2 | GAS-GT | 13.2 | 11 | 2021-02-28
SNYDER WIND | ENAS_ENA1 | WIND-O | 71.2 | 63 | 2021-06-01
DECKER CREEK STG 2 | DECKER_DPG2 | GAS-ST | 486 | 420 | 2022-03-31
OCI ALAMO 1 (ASTRO) | OCI_ALM1_ASTRO1 | STORAGE | 1 | 1 | 2022-11-17
DOW G37 | DOWGEN_DOW_G37 | GAS-GT | 83.33 | 61 | 2023-07-04
J T DEELY U2 | CALAVERS_JTD2 | COAL | 496 | 420 | 2023-07-07
J T DEELY U1 | CALAVERS_JTD1 | COAL | 507 | 420 | 2023-07-07